## Generator Data
Generator Name | Location Bus |  | Number of Units | Connected to Grid | Apparent Power Rating (MVA) | Fix Cost ($) | Start up Cost ($) | Shut down Cost ($) | Variable Cost ($/MW) | Maximum Real Power (MW) | Minimum Real Power (MW) | Maximum Reactive Power (MVar) | Minimum Reactive Power (MVar) | Ramp Up Rate (MW/h) | Ramp Down Rate (MW/h) | MUT (hour) | MDT (hour) | Generation Type | Generation Tech | Plot Color | Resource Collector Rating (MW) | Maximum Energy Storage Capacity (MWh) | Minimum Energy Storage Limit (MWh) | Strorage Efficiency (%)
Braemar PS | N_4932 | 1038 | 6 | 1 | 192.2222 | 280.4338 | 280.4338 | 280.4338 | 49.24 | 173 | 17.3 | 103.8 | -69.2 | 560 | 560 | 1 | 1 | 1 | OCGT | Pink |  |  |  |  | 173 | 0.1 | 560 | 560
Callide PS | N_4950 | 1830 | 4 | 1 | 508.3333 | 2820.2055 | 11280.8219 | 11280.8219 | 12.875 | 457.5 | 224.175 | 274.5 | -183 | 411.75 | 411.75 | 8 | 8 | 1 | BlCT | Grey |  |  |  |  | 457.5 | 0.49 | 320.25 | 320.25
Condamine A PS | N_4935 | 432 | 3 | 1 | 160 | 164.3836 | 493.1507 | 493.1507 | 7.9 | 144 | 43.2 | 86.4 | -57.6 | 180 | 180 | 4 | 4 | 1 | CCGT | Violet |  |  |  |  | 144 | 0.3 | 180 | 180
Darling Downs PS | N_4942 | 644 | 4 | 1 | 178.8889 | 183.79 | 551.3699 | 551.3699 | 26.11 | 161 | 48.3 | 96.6 | -64.4 | 380 | 380 | 4 | 4 | 1 | CCGT | Violet |  |  |  |  | 161 | 0.3 | 380 | 380
Gladstone PS | N_4952 | 1710 | 6 | 1 | 316.6667 | 1844.6918 | 7378.7671 | 7378.7671 | 15.93 | 285 | 111.15 | 171 | -114 | 256.5 | 256.5 | 8 | 8 | 1 | BlCT | Grey |  |  |  |  | 285 | 0.39 | 199.5 | 199.5
Kogan Creek PS | N_4936 | 781 | 1 | 1 | 867.7778 | 4662.8196 | 18651.2785 | 18651.2785 | 7.6 | 781 | 367.07 | 468.6 | -312.4 | 702.9 | 702.9 | 8 | 8 | 1 | BlCT | Grey |  |  |  |  | 781 | 0.47 | 546.7 | 546.7
Millmerran PS | N_4921 | 900 | 2 | 1 | 500 | 2732.8767 | 10931.5068 | 10931.5068 | 8.72 | 450 | 180 | 270 | -180 | 405 | 405 | 8 | 8 | 1 | BlCT | Grey |  |  |  |  | 450 | 0.4 | 315 | 315
Mt Stuart PS | N_4975 | 443 | 3 | 1 | 164.0741 | 239.3683 | 239.3683 | 239.3683 | 357.98 | 147.6667 | 14.7667 | 88.6 | -59.0667 | 600 | 600 | 1 | 1 | 1 | OCGT | Pink |  |  |  |  | 147.6667 | 0.1 | 600 | 600
Oakey PS | N_4911 | 346 | 2 | 1 | 192.2222 | 280.4338 | 280.4338 | 280.4338 | 79.73 | 173 | 17.3 | 103.8 | -69.2 | 660 | 660 | 1 | 1 | 1 | OCGT | Pink |  |  |  |  | 173 | 0.1 | 660 | 660
Stanwell PS | N_4954 | 1540 | 4 | 1 | 427.7778 | 2346.9178 | 9387.6712 | 9387.6712 | 13.62 | 385 | 192.5 | 231 | -154 | 346.5 | 346.5 | 8 | 8 | 1 | BlCT | Grey |  |  |  |  | 385 | 0.5 | 269.5 | 269.5
Swanbank E PS | N_4905 | 385 | 1 | 1 | 427.7778 | 439.4977 | 1318.4932 | 1318.4932 | 34.72 | 385 | 115.5 | 231 | -154 | 640 | 640 | 4 | 4 | 1 | CCGT | Violet |  |  |  |  | 385 | 0.3 | 640 | 640
Tarong North PS | N_4934 | 480 | 1 | 1 | 533.3333 | 2865.7534 | 11463.0137 | 11463.0137 | 9.91 | 480 | 192 | 288 | -192 | 432 | 432 | 8 | 8 | 1 | BlCT | Grey |  |  |  |  | 480 | 0.4 | 336 | 336
Tarong PS | N_4933 | 1540 | 4 | 1 | 427.7778 | 2373.2877 | 9493.1507 | 9493.1507 | 10.28 | 385 | 154 | 231 | -154 | 346.5 | 346.5 | 8 | 8 | 1 | BlCT | Grey |  |  |  |  | 385 | 0.4 | 269.5 | 269.5
Townsville (Yabulu) PS | N_4976 | 258 | 2 | 1 | 143.3333 | 147.2603 | 441.7808 | 441.7808 | 47.48 | 129 | 12.9 | 77.4 | -51.6 | 340 | 340 | 4 | 4 | 1 | OCGT | Pink |  |  |  |  | 129 | 0.1 | 340 | 340
Wivenhoe PS | N_4930 | 624 | 2 | 1 | 346.6667 | 2019.4521 | 4038.9041 | 4038.9041 | 16 | 312 | 62.4 | 187.2 | -124.8 | 7200 | 7200 | 1 | 1 | 1 | HYDR | Blue |  |  |  |  | 312 | 0.2 | 7200 | 7200
Yarwun PS | N_4953 | 180 | 1 | 1 | 200 | 205.4795 | 616.4384 | 616.4384 | 36 | 180 | 18 | 108 | -72 | 600 | 600 | 4 | 4 | 1 | CoGen | Orange |  |  |  |  | 180 | 0.1 | 600 | 600
Bayswater Power Station | N_2984 | 2800 | 4 | 1 | 777.7778 | 4267.1233 | 17068.4932 | 17068.4932 | 12.97 | 700 | 308 | 420 | -280 | 630 | 630 | 8 | 8 | 1 | BlCT | Grey |  |  |  |  | 700 | 0.44 | 490 | 490
Boco Rock Wind Farm | N_2952 | 113 | 1 | 1 | 125.5556 | 554.6804 | 1109.3607 | 1109.3607 | 0 | 113 | 11.3 | 67.8 | -45.2 | 630 | 620 | 1 | 1 | 2 | WND | Green |  |  |  |  | 113 | 0.1 | 630 | 620
Capital-Woodlawn WF | N_2902 | 188 | 2 | 1 | 104.4444 | 461.4155 | 0 | 0 | 0 | 94 | 9.4 | 56.4 | -37.6 | 900 | 180 | 1 | 1 | 2 | WND | Green |  |  |  |  | 94 | 0.1 | 900 | 180
Colongra Power Station | N_2962 | 724 | 4 | 1 | 201.1111 | 293.4018 | 293.4018 | 293.4018 | 90.26 | 181 | 18.1 | 108.6 | -72.4 | 720 | 720 | 1 | 1 | 1 | OCGT | Pink |  |  |  |  | 181 | 0.1 | 720 | 720
Eraring Power Station | N_2970 | 3000 | 4 | 1 | 833.3333 | 4571.9178 | 18287.6712 | 18287.6712 | 16.78 | 750 | 240 | 450 | -300 | 675 | 675 | 8 | 8 | 1 | BlCT | Grey |  |  |  |  | 750 | 0.32 | 525 | 525
GullenRange-Gunning-Cullering-Taralga WF | N_2904 | 355 | 4 | 1 | 98.6111 | 435.645 | 0 | 0 | 0 | 88.75 | 8.875 | 53.25 | -35.5 | 2816.6667 | 2813.3333 | 1 | 1 | 2 | WND | Green |  |  |  |  | 88.75 | 0.1 | 2816.6667 | 2813.3333
Hunter Valley GT | N_2985 | 50 | 2 | 1 | 27.7778 | 40.5251 | 40.5251 | 40.5251 | 383.47 | 25 | 2.5 | 15 | -10 | 60 | 60 | 1 | 1 | 1 | OCGT | Pink |  |  |  |  | 25 | 0.1 | 60 | 60
Liddell Power Station | N_2986 | 2200 | 4 | 1 | 611.1111 | 3559.9315 | 14239.726 | 14239.726 | 13.86 | 550 | 242 | 330 | -220 | 495 | 495 | 8 | 8 | 1 | BlCT | Grey |  |  |  |  | 550 | 0.44 | 385 | 385
Mt Piper Power Station | N_2953 | 1400 | 2 | 1 | 777.7778 | 4267.1233 | 17068.4932 | 17068.4932 | 13.03 | 700 | 294 | 420 | -280 | 630 | 630 | 8 | 8 | 1 | BlCT | Grey |  |  |  |  | 700 | 0.42 | 490 | 490
Murray Power Statio | N_2901 | 1575 | 14 | 1 | 125 | 728.1678 | 2184.5034 | 2184.5034 | 16 | 112.5 | 22.5 | 67.5 | -45 | 12000 | 2530 | 1 | 1 | 1 | HYDR | Blue |  |  |  |  | 112.5 | 0.2 | 12000 | 2530
Shoalhaven Power Station | N_2919 | 240 | 4 | 1 | 66.6667 | 388.3562 | 776.7123 | 776.7123 | 16 | 60 | 12 | 36 | -24 | 600 | 600 | 1 | 1 | 1 | HYDR | Blue |  |  |  |  | 60 | 0.2 | 600 | 600
Smithfield Energy Facility | N_2971 | 176 | 4 | 1 | 48.8889 | 50.2283 | 150.6849 | 150.6849 | 52.46 | 44 | 4.4 | 26.4 | -17.6 | 70 | 180 | 4 | 4 | 1 | CoGen | Purple |  |  |  |  | 44 | 0.1 | 70 | 180
Tallawarra Power Station | N_2925 | 440 | 1 | 1 | 488.8889 | 502.2831 | 1506.8493 | 1506.8493 | 27.2 | 440 | 132 | 264 | -176 | 360 | 360 | 4 | 4 | 1 | CCGT | Purple |  |  |  |  | 440 | 0.3 | 360 | 360
Tumut 3 Power Station | N_2905 | 2400 | 8 | 1 | 333.3333 | 1941.7808 | 3883.5616 | 3883.5616 | 16 | 300 | 60 | 180 | -120 | 12000 | 2120 | 1 | 1 | 1 | HYDR | Blue |  |  |  |  | 15 | 0.2 | 12000 | 2120
Tumut Power Station | N_2903 | 665 | 8 | 1 | 92.3611 | 538.0351 | 1076.0702 | 1076.0702 | 16 | 83.125 | 16.625 | 49.875 | -33.25 | 7790 | 1800 | 1 | 1 | 1 | HYDR | Blue |  |  |  |  | 83.125 | 0.2 | 7790 | 1800
Uranquinty Power Station | N_2914 | 664 | 4 | 1 | 184.4444 | 269.0868 | 269.0868 | 269.0868 | 81.61 | 166 | 16.6 | 99.6 | -66.4 | 660 | 660 | 1 | 1 | 1 | OCGT | Pink |  |  |  |  | 166 | 0.1 | 660 | 660
Vales Point B Power Station | N_2966 | 1360 | 2 | 1 | 755.5556 | 4145.2055 | 16580.8219 | 16580.8219 | 17.12 | 680 | 258.4 | 408 | -272 | 612 | 612 | 8 | 8 | 1 | BlCT | Grey |  |  |  |  | 680 | 0.38 | 476 | 476
Ararat - Challicum Hills WF | N_3923 | 294 | 2 | 1 | 163.3333 | 721.5753 | 0 | 0 | 0 | 147 | 14.7 | 88.2 | -58.8 | 294 | 294 | 1 | 1 | 2 | WND | Green |  |  |  |  | 147 | 0.1 | 294 | 294
Bald Hills-Toora-Wonthaggi WF | N_3986 | 139 | 3 | 1 | 51.4815 | 227.4353 | 0 | 0 | 0 | 46.3333 | 4.6333 | 27.8 | -18.5333 | 139 | 139 | 1 | 1 | 2 | WND | Green |  |  |  |  | 46.3333 | 0.1 | 139 | 139
Eildon PS | N_3921 | 135 | 2 | 1 | 75 | 436.9007 | 873.8014 | 873.8014 | 16 | 67.5 | 13.5 | 40.5 | -27 | 900 | 900 | 1 | 1 | 1 | HYDR | Blue |  |  |  |  | 67.5 | 0.2 | 900 | 900
Jeeralang PS | N_3918 | 560 | 7 | 1 | 88.8889 | 129.6804 | 129.6804 | 129.6804 | 88.74 | 80 | 8 | 48 | -32 | 462.8571 | 462.8571 | 1 | 1 | 1 | OCGT | Pink |  |  |  |  | 80 | 0.1 | 462.8571 | 462.8571
Kiewa Hydro Scheme & Dartmouth PS | N_3922 | 582 | 13 | 1 | 49.7436 | 289.7734 | 579.5469 | 579.5469 | 16 | 44.7692 | 8.9538 | 26.8615 | -17.9077 | 3600 | 3600 | 1 | 1 | 1 | HYDR | Blue |  |  |  |  | 44.7692 | 0.2 | 3600 | 3600
Laverton North PS | N_3915 | 344 | 2 | 1 | 191.1111 | 278.8128 | 278.8128 | 278.8128 | 70.79 | 172 | 17.2 | 103.2 | -68.8 | 3330 | 680 | 1 | 1 | 1 | OCGT | Pink |  |  |  |  | 172 | 0.1 | 3330 | 680
Loy Yang A PS | N_3980 | 2295 | 4 | 1 | 637.5 | 9280.8647 | 37123.4589 | 37123.4589 | 2.08 | 573.75 | 355.725 | 344.25 | -229.5 | 516.375 | 516.375 | 16 | 16 | 1 | BrCT | Brown |  |  |  |  | 573.75 | 0.62 | 330 | 320
Loy Yang B PS | N_3981 | 1200 | 2 | 1 | 666.6667 | 7671.2329 | 30684.9315 | 30684.9315 | 5.7 | 600 | 366 | 360 | -240 | 540 | 540 | 16 | 16 | 1 | BrCT | Brown |  |  |  |  | 600 | 0.61 | 540 | 540
Macarthur-Mortons-Oaklands WF | N_3912 | 507 | 3 | 1 | 187.7778 | 829.5662 | 0 | 0 | 0 | 169 | 16.9 | 101.4 | -67.6 | 595 | 590 | 1 | 1 | 2 | WND | Green |  |  |  |  | 169 | 0.1 | 595 | 590
Mortlake PS | N_3903 | 584 | 2 | 1 | 324.4444 | 473.3333 | 473.3333 | 473.3333 | 74.61 | 292 | 29.2 | 175.2 | -116.8 | 780 | 780 | 1 | 1 | 1 | OCGT | Pink |  |  |  |  | 292 | 0.1 | 780 | 780
Newport PS | N_3985 | 510 | 1 | 1 | 566.6667 | 2538.3562 | 7615.0685 | 7615.0685 | 57.96 | 510 | 51 | 306 | -204 | 420 | 420 | 1 | 1 | 1 | Sub Critical | White |  |  |  |  | 510 | 0.1 | 420 | 420
Portland-Codrington-Yambuk WF | N_3914 | 196 | 3 | 1 | 72.5926 | 320.7002 | 0 | 0 | 0 | 65.3333 | 6.5333 | 39.2 | -26.1333 | 196 | 196 | 1 | 1 | 2 | WND | Green |  |  |  |  | 65.3333 | 0.1 | 196 | 196
Somerton PS | N_3902 | 170 | 4 | 1 | 47.2222 | 68.8927 | 68.8927 | 68.8927 | 89.37 | 42.5 | 4.25 | 25.5 | -17 | 600 | 600 | 1 | 1 | 1 | OCGT | Pink |  |  |  |  | 42.5 | 0.1 | 600 | 600
Valley PS | N_3982 | 360 | 6 | 1 | 66.6667 | 97.2603 | 97.2603 | 97.2603 | 85.53 | 60 | 6 | 36 | -24 | 3600 | 600 | 1 | 1 | 1 | OCGT | Pink |  |  |  |  | 60 | 0.1 | 3600 | 600
Waubra-Mt Mercer WF | N_3906 | 323 | 2 | 1 | 179.4444 | 792.7511 | 0 | 0 | 0 | 161.5 | 16.15 | 96.9 | -64.6 | 630 | 620 | 1 | 1 | 2 | WND | Green |  |  |  |  | 161.5 | 0.1 | 630 | 620
Yallourn W PS | N_3929 | 1600 | 4 | 1 | 444.4444 | 6721.4612 | 26885.8447 | 26885.8447 | 2.41 | 400 | 240 | 240 | -160 | 360 | 360 | 16 | 16 | 1 | BrCT | Brown |  |  |  |  | 400 | 0.6 | 260 | 260
Dry Creek PS | N_5906 | 171 | 3 | 1 | 63.3333 | 92.3973 | 92.3973 | 92.3973 | 117.91 | 57 | 5.7 | 34.2 | -22.8 | 300 | 300 | 1 | 1 | 1 | OCGT | Pink |  |  |  |  | 57 | 0.1 | 300 | 300
Hallett PS | N_5945 | 220 | 12 | 1 | 20.3704 | 29.7184 | 29.7184 | 29.7184 | 125.62 | 18.3333 | 5.5 | 11 | -7.3333 | 600 | 600 | 1 | 1 | 1 | CCGT | Purple |  |  |  |  | 18.3333 | 0.3 | 600 | 600
Hallett-Bluff WF | N_5951 | 219 | 3 | 1 | 81.1111 | 358.3333 | 0 | 0 | 0 | 73 | 7.3 | 43.8 | -29.2 | 150 | 150 | 1 | 1 | 2 | WND | Green |  |  |  |  | 73 | 0.1 | 150 | 150
Hornsdale-North Brown Hill WF | N_5952 | 234 | 2 | 1 | 130 | 574.3151 | 0 | 0 | 0 | 117 | 11.7 | 70.2 | -46.8 | 180 | 180 | 1 | 1 | 2 | WND | Green |  |  |  |  | 117 | 0.1 | 180 | 180
Ladbroke Grove PS | N_5902 | 100 | 2 | 1 | 55.5556 | 81.0502 | 81.0502 | 81.0502 | 74.64 | 50 | 5 | 30 | -20 | 480 | 480 | 1 | 1 | 1 | OCGT | Pink |  |  |  |  | 50 | 0.1 | 480 | 480
Lake Bonney-Canunda WF | N_5970 | 325 | 4 | 1 | 90.2778 | 398.8299 | 0 | 0 | 0 | 81.25 | 8.125 | 48.75 | -32.5 | 840 | 480 | 1 | 1 | 2 | WND | Green |  |  |  |  | 81.25 | 0.1 | 840 | 480
Mintaro PS | N_5918 | 105 | 1 | 1 | 116.6667 | 170.2055 | 170.2055 | 170.2055 | 108.45 | 105 | 10.5 | 63 | -42 | 300 | 300 | 1 | 1 | 1 | OCGT | Pink |  |  |  |  | 105 | 0.1 | 300 | 300
Osborne PS | N_5914 | 408 | 2 | 1 | 226.6667 | 232.8767 | 698.6301 | 698.6301 | 57.5 | 204 | 61.2 | 122.4 | -81.6 | 160 | 160 | 4 | 4 | 1 | CCGT | Purple |  |  |  |  | 204 | 0.3 | 160 | 160
Pelican Point PS | N_5911 | 510 | 3 | 1 | 188.8889 | 194.0639 | 582.1918 | 582.1918 | 48.57 | 170 | 51 | 102 | -68 | 600 | 600 | 4 | 4 | 1 | CCGT | Purple |  |  |  |  | 170 | 0.3 | 600 | 600
Quarantine PS | N_5912 | 228 | 5 | 1 | 50.6667 | 73.9178 | 73.9178 | 73.9178 | 85.17 | 45.6 | 4.56 | 27.36 | -18.24 | 600 | 600 | 1 | 1 | 1 | OCGT | Pink |  |  |  |  | 45.6 | 0.1 | 600 | 600
Snowtown-Clements Gap WF | N_5953 | 426 | 4 | 1 | 118.3333 | 522.774 | 0 | 0 | 0 | 106.5 | 10.65 | 63.9 | -42.6 | 610 | 610 | 1 | 1 | 2 | WND | Green |  |  |  |  | 106.5 | 0.1 | 610 | 610
Snuggery PS | N_5901 | 69 | 3 | 1 | 25.5556 | 37.2831 | 37.2831 | 37.2831 | 412.25 | 23 | 2.3 | 13.8 | -9.2 | 180 | 180 | 1 | 1 | 1 | OCGT | Pink |  |  |  |  | 23 | 0.1 | 180 | 180
Torrens Island PS | N_5913 | 1320 | 8 | 1 | 183.3333 | 800.5137 | 3202.0548 | 3202.0548 | 79.085 | 165 | 16.5 | 99 | -66 | 370 | 300 | 1 | 1 | 1 | Sub Critical | White |  |  |  |  | 165 | 0.1 | 370 | 300
END OF DATA

## Branch Data
Line Name | End 1 Bus Name | End 2 Bus Name | In Service | Resistance (pu) | Reactance (pu) | Susceptance (pu) | Actual Capacity (MW) | Maximum Angle Limit (degree) | B | Nature of Line |  |  | Thermal Limit (MVA) | Angle Limit | Anlge Limiting | Thermal Limit
L1 | N_4220 | N_4232 | 1 | 0.0019302 | 0.024193 | 0.36769 | 1000 | 35 | -41.335 | AC | 2 | 2 | 1000 | 2164.2973 |  | 1000 | 1
L2 | N_4220 | N_4232 | 1 | 0.0019302 | 0.024193 | 0.36769 | 1000 | 35 | -41.335 | AC | 2 | 2 | 1000 | 2164.2973 |  | 1000 | 1
L3 | N_4220 | N_4221 | 1 | 0.00099628 | 0.012487 | 0.18979 | 1000 | 35 | -80.081 | AC | 2 | 2 | 1000 | 4193.0316 |  | 1000 | 1
L4 | N_4220 | N_4221 | 1 | 0.00099628 | 0.012487 | 0.18979 | 1000 | 35 | -80.081 | AC | 2 | 2 | 1000 | 4193.0316 |  | 1000 | 1
L5 | N_4333 | N_4331 | 1 | 0.0046538 | 0.050527 | 0.3723 | 900 | 35 | -19.7914 | AC | 3 | 3 | 900 | 1036.2754 |  | 900 | 1
L6 | N_4333 | N_4330 | 1 | 0.0038028 | 0.041288 | 0.30422 | 900 | 35 | -24.2203 | AC | 3 | 3 | 900 | 1268.1729 |  | 900 | 1
L7 | N_4333 | N_4330 | 1 | 0.0038028 | 0.041288 | 0.30422 | 900 | 35 | -24.2203 | AC | 3 | 3 | 900 | 1268.1729 |  | 900 | 1
L8 | N_4333 | N_4311 | 1 | 0.0075703 | 0.060562 | 0.22711 | 900 | 35 | -16.512 | AC | 3 | 3 | 900 | 864.5655 | Swap | 864.5655 | 0
L9 | N_4350 | N_4354 | 1 | 0.0069638 | 0.05571 | 0.20891 | 900 | 35 | -17.95 | AC | 3 | 3 | 900 | 939.8601 |  | 900 | 1
L10 | N_4350 | N_4354 | 1 | 0.0069638 | 0.05571 | 0.20891 | 900 | 35 | -17.95 | AC | 3 | 3 | 900 | 939.8601 |  | 900 | 1
L11 | N_4350 | N_4354 | 1 | 0.0069638 | 0.05571 | 0.20891 | 900 | 35 | -17.95 | AC | 3 | 3 | 900 | 939.8601 |  | 900 | 1
L12 | N_4350 | N_4351 | 1 | 0.0063431 | 0.050745 | 0.19029 | 900 | 35 | -19.7063 | AC | 3 | 3 | 900 | 1031.8219 |  | 900 | 1
L13 | N_4354 | N_4370 | 1 | 0.00063441 | 0.0068878 | 0.050753 | 900 | 35 | -145.1832 | AC | 3 | 3 | 900 | 7601.7759 |  | 900 | 1
L14 | N_4354 | N_4370 | 1 | 0.00063441 | 0.0068878 | 0.050753 | 900 | 35 | -145.1832 | AC | 3 | 3 | 900 | 7601.7759 |  | 900 | 1
L15 | N_4354 | N_4372 | 1 | 0.0047601 | 0.051681 | 0.38081 | 900 | 35 | -19.3494 | AC | 3 | 3 | 900 | 1013.133 |  | 900 | 1
L16 | N_4354 | N_4372 | 1 | 0.0047601 | 0.051681 | 0.38081 | 900 | 35 | -19.3494 | AC | 3 | 3 | 900 | 1013.133 |  | 900 | 1
L17 | N_4331 | N_4337 | 1 | 0.0098589 | 0.067786 | 0.43783 | 900 | 35 | -14.7523 | AC | 3 | 3 | 900 | 772.4305 | Swap | 772.4305 | 0
L18 | N_4331 | N_4336 | 1 | 0.0047866 | 0.032911 | 0.21257 | 900 | 35 | -30.385 | AC | 3 | 3 | 900 | 1590.9526 |  | 900 | 1
L19 | N_4331 | N_4330 | 1 | 0.0013225 | 0.014358 | 0.1058 | 900 | 35 | -69.6466 | AC | 3 | 3 | 900 | 3646.6854 |  | 900 | 1
L20 | N_4331 | N_4309 | 1 | 0.0026616 | 0.021293 | 0.079848 | 900 | 35 | -46.9642 | AC | 3 | 3 | 900 | 2459.0422 |  | 900 | 1
L21 | N_4331 | N_4308 | 1 | 0.0013436 | 0.014588 | 0.10749 | 900 | 35 | -68.5501 | AC | 3 | 3 | 900 | 3589.2764 |  | 900 | 1
L22 | N_4370 | N_4352 | 1 | 0.0065159 | 0.052127 | 0.19548 | 900 | 35 | -19.184 | AC | 3 | 3 | 900 | 1004.4707 |  | 900 | 1
L23 | N_4370 | N_4373 | 1 | 0.020812 | 0.1665 | 0.62436 | 900 | 35 | -6.0062 | AC | 3 | 3 | 900 | 314.4824 | Swap | 314.4824 | 0
L24 | N_4370 | N_4372 | 1 | 0.010088 | 0.080707 | 0.30265 | 900 | 35 | -12.3905 | AC | 3 | 3 | 900 | 648.7643 | Swap | 648.7643 | 0
L25 | N_4221 | N_4211 | 1 | 0.0020481 | 0.025671 | 0.39016 | 900 | 35 | -38.9542 | AC | 2 | 2 | 900 | 2039.6396 |  | 900 | 1
L26 | N_4221 | N_4211 | 1 | 0.0020481 | 0.025671 | 0.39016 | 900 | 35 | -38.9542 | AC | 2 | 2 | 900 | 2039.6396 |  | 900 | 1
L27 | N_4311 | N_4302 | 1 | 0.0037045 | 0.04022 | 0.29636 | 900 | 35 | -24.8631 | AC | 3 | 3 | 900 | 1301.8299 |  | 900 | 1
L28 | N_4311 | N_4302 | 1 | 0.0037045 | 0.04022 | 0.29636 | 900 | 35 | -24.8631 | AC | 3 | 3 | 900 | 1301.8299 |  | 900 | 1
L29 | N_4308 | N_4303 | 1 | 0.0026388 | 0.021111 | 0.079165 | 900 | 35 | -47.3696 | AC | 3 | 3 | 900 | 2480.267 |  | 900 | 1
L30 | N_4308 | N_4330 | 1 | 0.00090546 | 0.0098308 | 0.072437 | 900 | 35 | -101.7216 | AC | 3 | 3 | 900 | 5326.1323 |  | 900 | 1
L31 | N_4308 | N_4333 | 1 | 0.0044689 | 0.04852 | 0.35751 | 900 | 35 | -20.6102 | AC | 3 | 3 | 900 | 1079.1489 |  | 900 | 1
L32 | N_4308 | N_4333 | 1 | 0.0044689 | 0.04852 | 0.35751 | 900 | 35 | -20.6102 | AC | 3 | 3 | 900 | 1079.1489 |  | 900 | 1
L33 | N_4308 | N_4309 | 1 | 0.0013446 | 0.0092452 | 0.059714 | 900 | 35 | -108.1648 | AC | 3 | 3 | 900 | 5663.4964 |  | 900 | 1
L34 | N_4303 | N_4304 | 1 | 0.00079095 | 0.0085874 | 0.063276 | 900 | 35 | -116.4494 | AC | 3 | 3 | 900 | 6097.2766 |  | 900 | 1
L35 | N_4303 | N_4310 | 1 | 0.0018589 | 0.014871 | 0.055766 | 900 | 35 | -67.2451 | AC | 3 | 3 | 900 | 3520.9442 |  | 900 | 1
L36 | N_4303 | N_4302 | 1 | 0.0019389 | 0.015511 | 0.058166 | 900 | 35 | -64.4709 | AC | 3 | 3 | 900 | 3375.6891 |  | 900 | 1
L37 | N_4302 | N_4304 | 1 | 0.0013664 | 0.010932 | 0.040993 | 900 | 35 | -91.4786 | AC | 3 | 3 | 900 | 4789.8082 |  | 900 | 1
L38 | N_4302 | N_4305 | 1 | 0.00068087 | 0.0073923 | 0.054469 | 900 | 35 | -135.2767 | AC | 3 | 3 | 900 | 7083.074 |  | 900 | 1
L39 | N_4302 | N_4301 | 1 | 0.0043723 | 0.034978 | 0.13117 | 900 | 35 | -28.5892 | AC | 3 | 3 | 900 | 1496.927 |  | 900 | 1
L40 | N_4302 | N_4301 | 1 | 0.0043723 | 0.034978 | 0.13117 | 900 | 35 | -28.5892 | AC | 3 | 3 | 900 | 1496.927 |  | 900 | 1
L41 | N_4373 | N_4372 | 1 | 0.011212 | 0.089692 | 0.33635 | 900 | 35 | -11.1492 | AC | 3 | 3 | 900 | 583.771 | Swap | 583.771 | 0
L42 | N_4373 | N_4372 | 1 | 0.011212 | 0.089692 | 0.33635 | 900 | 35 | -11.1492 | AC | 3 | 3 | 900 | 583.771 | Swap | 583.771 | 0
L43 | N_4373 | N_4372 | 1 | 0.011212 | 0.089692 | 0.33635 | 900 | 35 | -11.1492 | AC | 3 | 3 | 900 | 583.771 | Swap | 583.771 | 0
L44 | N_4373 | N_4374 | 1 | 0.011629 | 0.093031 | 0.34887 | 900 | 35 | -10.7491 | AC | 3 | 3 | 900 | 562.8221 | Swap | 562.8221 | 0
L45 | N_4373 | N_4374 | 1 | 0.011629 | 0.093031 | 0.34887 | 900 | 35 | -10.7491 | AC | 3 | 3 | 900 | 562.8221 | Swap | 562.8221 | 0
L46 | N_4373 | N_4374 | 1 | 0.011629 | 0.093031 | 0.34887 | 900 | 35 | -10.7491 | AC | 3 | 3 | 900 | 562.8221 | Swap | 562.8221 | 0
L47 | N_4374 | N_4375 | 1 | 0.012119 | 0.096949 | 0.36356 | 900 | 35 | -10.3147 | AC | 3 | 3 | 900 | 540.0777 | Swap | 540.0777 | 0
L48 | N_4374 | N_4375 | 1 | 0.012119 | 0.096949 | 0.36356 | 900 | 35 | -10.3147 | AC | 3 | 3 | 900 | 540.0777 | Swap | 540.0777 | 0
L49 | N_4374 | N_4375 | 1 | 0.012119 | 0.096949 | 0.36356 | 900 | 35 | -10.3147 | AC | 3 | 3 | 900 | 540.0777 | Swap | 540.0777 | 0
L50 | N_4375 | N_4376 | 1 | 0.016812 | 0.13449 | 0.50435 | 900 | 35 | -7.4353 | AC | 3 | 3 | 900 | 389.3107 | Swap | 389.3107 | 0
L51 | N_4375 | N_4376 | 1 | 0.016812 | 0.13449 | 0.50435 | 900 | 35 | -7.4353 | AC | 3 | 3 | 900 | 389.3107 | Swap | 389.3107 | 0
L52 | N_4376 | N_4377 | 1 | 0.0071679 | 0.057344 | 0.21504 | 900 | 35 | -17.4388 | AC | 3 | 3 | 900 | 913.091 |  | 900 | 1
L53 | N_4376 | N_4377 | 1 | 0.0071679 | 0.057344 | 0.21504 | 900 | 35 | -17.4388 | AC | 3 | 3 | 900 | 913.091 |  | 900 | 1
L54 | N_4353 | N_4352 | 1 | 0.0011533 | 0.009226 | 0.034598 | 900 | 35 | -108.3891 | AC | 3 | 3 | 900 | 5675.2402 |  | 900 | 1
L55 | N_4352 | N_4339 | 1 | 0.0097964 | 0.061577 | 0.39186 | 900 | 35 | -16.2397 | AC | 3 | 3 | 900 | 850.31 | Swap | 850.31 | 0
L56 | N_4352 | N_4339 | 1 | 0.0097964 | 0.061577 | 0.39186 | 900 | 35 | -16.2397 | AC | 3 | 3 | 900 | 850.31 | Swap | 850.31 | 0
L57 | N_4352 | N_4351 | 1 | 0.0011263 | 0.0090107 | 0.03379 | 900 | 35 | -110.9795 | AC | 3 | 3 | 900 | 5810.8725 |  | 900 | 1
L58 | N_4339 | N_4351 | 1 | 0.0095654 | 0.060125 | 0.38262 | 900 | 35 | -16.6319 | AC | 3 | 3 | 900 | 870.8464 | Swap | 870.8464 | 0
L59 | N_4339 | N_4337 | 1 | 0.010368 | 0.065171 | 0.41472 | 900 | 35 | -15.3443 | AC | 3 | 3 | 900 | 803.4264 | Swap | 803.4264 | 0
L60 | N_4339 | N_4337 | 1 | 0.010368 | 0.065171 | 0.41472 | 900 | 35 | -15.3443 | AC | 3 | 3 | 900 | 803.4264 | Swap | 803.4264 | 0
L61 | N_4337 | N_4336 | 1 | 0.0064534 | 0.040565 | 0.25814 | 900 | 35 | -24.6521 | AC | 3 | 3 | 900 | 1290.7804 |  | 900 | 1
L62 | N_4372 | N_4371 | 1 | 0.0076501 | 0.061201 | 0.2295 | 900 | 35 | -16.3397 | AC | 3 | 3 | 900 | 855.5428 | Swap | 855.5428 | 0
L63 | N_4372 | N_4371 | 1 | 0.0076501 | 0.061201 | 0.2295 | 900 | 35 | -16.3397 | AC | 3 | 3 | 900 | 855.5428 | Swap | 855.5428 | 0
L64 | N_4330 | N_4306 | 1 | 0.0010088 | 0.010953 | 0.080704 | 900 | 35 | -91.3022 | AC | 3 | 3 | 900 | 4780.5728 |  | 900 | 1
L65 | N_4370 | N_4355 | 1 | 0.0031755 | 0.025404 | 0.095264 | 900 | 35 | -39.3644 | AC | 3 | 3 | 900 | 2061.113 |  | 900 | 1
L66 | N_4355 | N_4353 | 1 | 0.0018426 | 0.014741 | 0.055279 | 900 | 35 | -67.8372 | AC | 3 | 3 | 900 | 3551.9469 |  | 900 | 1
L67 | N_4339 | N_4338 | 1 | 0.0062291 | 0.042829 | 0.27663 | 900 | 35 | -23.3486 | AC | 3 | 3 | 900 | 1222.531 |  | 900 | 1
L68 | N_4338 | N_4337 | 1 | 0.003081 | 0.021184 | 0.13683 | 900 | 35 | -47.2054 | AC | 3 | 3 | 900 | 2471.6683 |  | 900 | 1
L69 | N_4350 | N_4334 | 1 | 0.010765 | 0.11688 | 0.86123 | 900 | 35 | -8.5557 | AC | 3 | 3 | 900 | 447.9747 | Swap | 447.9747 | 0
L70 | N_4350 | N_4334 | 1 | 0.010765 | 0.11688 | 0.86123 | 900 | 35 | -8.5557 | AC | 3 | 3 | 900 | 447.9747 | Swap | 447.9747 | 0
L71 | N_4333 | N_4334 | 1 | 0.00071984 | 0.0078154 | 0.057587 | 900 | 35 | -127.9527 | AC | 3 | 3 | 900 | 6699.5876 |  | 900 | 1
L72 | N_4333 | N_4334 | 1 | 0.00071984 | 0.0078154 | 0.057587 | 900 | 35 | -127.9527 | AC | 3 | 3 | 900 | 6699.5876 |  | 900 | 1
L73 | N_4333 | N_4334 | 1 | 0.00071984 | 0.0078154 | 0.057587 | 900 | 35 | -127.9527 | AC | 3 | 3 | 900 | 6699.5876 |  | 900 | 1
L74 | N_4333 | N_4334 | 1 | 0.00071984 | 0.0078154 | 0.057587 | 900 | 35 | -127.9527 | AC | 3 | 3 | 900 | 6699.5876 |  | 900 | 1
L75 | N_4334 | N_4335 | 1 | 0.0036467 | 0.039593 | 0.29174 | 900 | 35 | -25.2571 | AC | 3 | 3 | 900 | 1322.4564 |  | 900 | 1
L76 | N_4334 | N_4335 | 1 | 0.0036467 | 0.039593 | 0.29174 | 900 | 35 | -25.2571 | AC | 3 | 3 | 900 | 1322.4564 |  | 900 | 1
L77 | N_4335 | N_4332 | 1 | 0.00097506 | 0.010586 | 0.078005 | 900 | 35 | -94.4608 | AC | 3 | 3 | 900 | 4945.9556 |  | 900 | 1
L78 | N_4335 | N_4332 | 1 | 0.00097506 | 0.010586 | 0.078005 | 900 | 35 | -94.4608 | AC | 3 | 3 | 900 | 4945.9556 |  | 900 | 1
L79 | N_4334 | N_4332 | 1 | 0.0032855 | 0.035671 | 0.26284 | 900 | 35 | -28.034 | AC | 3 | 3 | 900 | 1467.8586 |  | 900 | 1
L80 | N_4334 | N_4332 | 1 | 0.0032855 | 0.035671 | 0.26284 | 900 | 35 | -28.034 | AC | 3 | 3 | 900 | 1467.8586 |  | 900 | 1
L81 | N_4307 | N_4305 | 1 | 2.2096e-05 | 0.0002399 | 0.0017677 | 900 | 35 | -4168.4334 | AC | 3 | 3 | 900 | 218258.6642 |  | 900 | 1
L82 | N_4306 | N_4307 | 1 | 0.00037053 | 0.0040229 | 0.029642 | 900 | 35 | -248.5769 | AC | 3 | 3 | 900 | 13015.4559 |  | 900 | 1
L83 | N_4302 | N_4307 | 1 | 0.00059785 | 0.0064909 | 0.047828 | 900 | 35 | -154.0609 | AC | 3 | 3 | 900 | 8066.6116 |  | 900 | 1
L84 | N_4302 | N_4307 | 1 | 0.00059785 | 0.0064909 | 0.047828 | 900 | 35 | -154.0609 | AC | 3 | 3 | 900 | 8066.6116 |  | 900 | 1
L85 | N_4308 | N_4307 | 1 | 0.00049453 | 0.0053692 | 0.039563 | 900 | 35 | -186.2468 | AC | 3 | 3 | 900 | 9751.8615 |  | 900 | 1
L86 | N_4308 | N_4310 | 1 | 0.00046906 | 0.0050927 | 0.037525 | 900 | 35 | -196.3609 | AC | 3 | 3 | 900 | 10281.4313 |  | 900 | 1
L87 | N_4232 | N_4332 | 1 | 0 | 0.017241 | 0 | 1000 | 35 | -58 | AC | 2 | 3 | 1000 | 3036.8729 |  | 1000 | 1
L88 | N_4232 | N_4332 | 1 | 0 | 0.017241 | 0 | 1000 | 35 | -58 | AC | 2 | 3 | 1000 | 3036.8729 |  | 1000 | 1
L89 | N_4211 | N_4311 | 1 | 0 | 0.017241 | 0 | 1000 | 35 | -58 | AC | 2 | 3 | 1000 | 3036.8729 |  | 1000 | 1
L90 | N_4211 | N_4311 | 1 | 0 | 0.017241 | 0 | 1000 | 35 | -58 | AC | 2 | 3 | 1000 | 3036.8729 |  | 1000 | 1
L91 | N_4232 | N_4932 | 1 | 0 | 0.005395 | 0 | 3000 | 35 | -185.3571 | AC | 2 | 9 | 3000 | 9705.2773 |  | 3000 | 1 | Braemar PS | N_4932 | 1038 | 1 | 1297.5 | 0.005395
L92 | N_4232 | N_4942 | 1 | 0 | 0.0086957 | 0 | 3000 | 35 | -115 | AC | 2 | 9 | 3000 | 6021.3859 |  | 3000 | 1 | Darling Downs PS | N_4942 | 644 | 1 | 805 | 0.0086957
L93 | N_4350 | N_4950 | 1 | 0 | 0.0030601 | 0 | 3000 | 35 | -326.7857 | AC | 3 | 9 | 3000 | 17110.46 |  | 3000 | 1 | Callide PS | N_4950 | 1830 | 1 | 2287.5 | 0.0030601
L94 | N_4352 | N_4952 | 1 | 0 | 0.0032749 | 0 | 3000 | 35 | -305.3571 | AC | 3 | 9 | 3000 | 15988.4626 |  | 3000 | 1 | Gladstone PS | N_4952 | 1710 | 1 | 2137.5 | 0.0032749
L95 | N_4330 | N_4930 | 1 | 0 | 0.0089744 | 0 | 3000 | 35 | -111.4286 | AC | 3 | 9 | 3000 | 5834.3864 |  | 3000 | 1 | Wivenhoe PS | N_4930 | 624 | 1 | 780 | 0.0089744
L96 | N_4311 | N_4911 | 1 | 0 | 0.016185 | 0 | 3000 | 35 | -61.7857 | AC | 3 | 9 | 3000 | 3235.0924 |  | 3000 | 1 | Oakey PS | N_4911 | 346 | 1 | 432.5 | 0.016185
L97 | N_4221 | N_4921 | 1 | 0 | 0.0062222 | 0 | 3000 | 35 | -160.7143 | AC | 2 | 9 | 3000 | 8414.9803 |  | 3000 | 1 | Millmerran PS | N_4921 | 900 | 1 | 1125 | 0.0062222
L98 | N_4375 | N_4975 | 1 | 0 | 0.012641 | 0 | 3000 | 35 | -79.1071 | AC | 3 | 9 | 3000 | 4142.0403 |  | 3000 | 1 | Mt Stuart PS | N_4975 | 443 | 1 | 553.75 | 0.012641
L99 | N_4375 | N_4976 | 1 | 0 | 0.021705 | 0 | 3000 | 35 | -46.0714 | AC | 3 | 9 | 3000 | 2412.2944 | Swap | 2412.2944 | 0 | Townsville (Yabulu) PS | N_4976 | 258 | 1 | 322.5 | 0.021705
L100 | N_4305 | N_4905 | 1 | 0 | 0.014545 | 0 | 3000 | 35 | -68.75 | AC | 3 | 9 | 3000 | 3599.7416 |  | 3000 | 1 | Swanbank E PS | N_4905 | 385 | 1 | 481.25 | 0.014545
L101 | N_4354 | N_4954 | 1 | 0 | 0.0036364 | 0 | 3000 | 35 | -275 | AC | 3 | 9 | 3000 | 14398.9663 |  | 3000 | 1 | Stanwell PS | N_4954 | 1540 | 1 | 1925 | 0.0036364
L102 | N_4333 | N_4933 | 1 | 0 | 0.0036364 | 0 | 3000 | 35 | -275 | AC | 3 | 9 | 3000 | 14398.9663 |  | 3000 | 1 | Tarong PS | N_4933 | 1540 | 1 | 1925 | 0.0036364
L103 | N_4333 | N_4934 | 1 | 0 | 0.011667 | 0 | 3000 | 35 | -85.7143 | AC | 3 | 9 | 3000 | 4487.9895 |  | 3000 | 1 | Tarong North PS | N_4934 | 480 | 1 | 600 | 0.011667
L104 | N_4335 | N_4935 | 1 | 0 | 0.012963 | 0 | 3000 | 35 | -77.1429 | AC | 3 | 9 | 3000 | 4039.1906 |  | 3000 | 1 | Condamine A PS | N_4935 | 432 | 1 | 540 | 0.012963
L105 | N_4335 | N_4936 | 1 | 0 | 0.0071703 | 0 | 3000 | 35 | -139.4643 | AC | 3 | 9 | 3000 | 7302.3329 |  | 3000 | 1 | Kogan Creek PS | N_4936 | 781 | 1 | 976.25 | 0.0071703
L106 | N_4352 | N_4953 | 1 | 0 | 0.031111 | 0 | 3000 | 35 | -32.1429 | AC | 3 | 9 | 3000 | 1682.9961 | Swap | 1682.9961 | 0 | Yarwun PS | N_4953 | 180 | 1 | 225 | 0.031111
L107 | N_2415 | N_2402 | 1 | 0.059482 | 0.25565 | 0.70117 | 800 | 35 | -3.9116 | AC | 4 | 4 | 800 | 204.8083 | Swap | 204.8083 | 0
L108 | N_2402 | N_2403 | 1 | 0.039568 | 0.17007 | 0.46644 | 800 | 35 | -5.8801 | AC | 4 | 4 | 800 | 307.8804 | Swap | 307.8804 | 0
L109 | N_2201 | N_2202 | 1 | 0.001812 | 0.013814 | 0.16954 | 1000 | 35 | -72.3892 | AC | 2 | 2 | 1000 | 3790.2906 |  | 1000 | 1
L110 | N_2201 | N_2203 | 1 | 0.0029917 | 0.022808 | 0.27992 | 1000 | 35 | -43.8442 | AC | 2 | 2 | 1000 | 2295.6784 |  | 1000 | 1
L111 | N_2202 | N_2203 | 1 | 0.0016424 | 0.012521 | 0.15367 | 1000 | 35 | -79.8636 | AC | 2 | 2 | 1000 | 4181.6507 |  | 1000 | 1
L112 | N_2203 | N_2214 | 1 | 0.0040418 | 0.030814 | 0.37817 | 1000 | 35 | -32.4527 | AC | 2 | 2 | 1000 | 1699.2184 |  | 1000 | 1
L113 | N_2214 | N_2213 | 1 | 0.0040355 | 0.030765 | 0.37758 | 1000 | 35 | -32.504 | AC | 2 | 2 | 1000 | 1701.9074 |  | 1000 | 1
L114 | N_2214 | N_2215 | 1 | 0.0061357 | 0.046777 | 0.57408 | 1000 | 35 | -21.3781 | AC | 2 | 2 | 1000 | 1119.3552 |  | 1000 | 1
L115 | N_2202 | N_2209 | 1 | 0.0060085 | 0.045807 | 0.56218 | 1000 | 35 | -21.8307 | AC | 2 | 2 | 1000 | 1143.0529 |  | 1000 | 1
L116 | N_2203 | N_2209 | 1 | 0.0051137 | 0.038986 | 0.47846 | 1000 | 35 | -25.6503 | AC | 2 | 2 | 1000 | 1343.0461 |  | 1000 | 1
L117 | N_2202 | N_2210 | 1 | 0.0039511 | 0.031478 | 0.3719 | 1000 | 35 | -31.7678 | AC | 2 | 2 | 1000 | 1663.3575 |  | 1000 | 1
L118 | N_2203 | N_2210 | 1 | 0.004023 | 0.03067 | 0.37024 | 1000 | 35 | -32.6046 | AC | 2 | 2 | 1000 | 1707.1752 |  | 1000 | 1
L119 | N_2209 | N_2210 | 1 | 0.0017313 | 0.013199 | 0.16199 | 1000 | 35 | -75.7612 | AC | 2 | 2 | 1000 | 3966.8468 |  | 1000 | 1
L120 | N_2209 | N_2222 | 1 | 0.0046292 | 0.035292 | 0.43313 | 1000 | 35 | -28.3352 | AC | 2 | 2 | 1000 | 1483.6265 |  | 1000 | 1
L121 | N_2209 | N_2222 | 1 | 0.0047681 | 0.036351 | 0.44612 | 1000 | 35 | -27.5099 | AC | 2 | 2 | 1000 | 1440.4141 |  | 1000 | 1
L122 | N_2210 | N_2211 | 1 | 0.002452 | 0.018694 | 0.22566 | 1000 | 35 | -53.4941 | AC | 2 | 2 | 1000 | 2800.9433 |  | 1000 | 1
L123 | N_2211 | N_2219 | 1 | 0.0053547 | 0.040823 | 0.50101 | 1000 | 35 | -24.4962 | AC | 2 | 2 | 1000 | 1282.6167 |  | 1000 | 1
L124 | N_2219 | N_2225 | 1 | 0.001701 | 0.012968 | 0.15915 | 1000 | 35 | -77.1129 | AC | 2 | 2 | 1000 | 4037.623 |  | 1000 | 1
L125 | N_2222 | N_2224 | 1 | 0.0028467 | 0.021703 | 0.26635 | 1000 | 35 | -46.0769 | AC | 2 | 2 | 1000 | 2412.5796 |  | 1000 | 1
L126 | N_2222 | N_2225 | 1 | 0.0028735 | 0.021907 | 0.26886 | 1000 | 35 | -45.6476 | AC | 2 | 2 | 1000 | 2390.1033 |  | 1000 | 1
L127 | N_2225 | N_2231 | 1 | 0.0019679 | 0.01932 | 0.28276 | 1000 | 35 | -51.7595 | AC | 2 | 2 | 1000 | 2710.123 |  | 1000 | 1
L128 | N_2225 | N_2224 | 1 | 0.00030799 | 0.0030237 | 0.044253 | 1000 | 35 | -330.7232 | AC | 2 | 2 | 1000 | 17316.6256 |  | 1000 | 1
L129 | N_2224 | N_2255 | 1 | 0.0013954 | 0.013699 | 0.20049 | 1000 | 35 | -72.9981 | AC | 2 | 2 | 1000 | 3822.1693 |  | 1000 | 1
L130 | N_2255 | N_2227 | 1 | 0.00050313 | 0.0049395 | 0.072292 | 1000 | 35 | -202.448 | AC | 2 | 2 | 1000 | 10600.1533 |  | 1000 | 1
L131 | N_2231 | N_2227 | 1 | 0.00068467 | 0.0067218 | 0.098376 | 1000 | 35 | -148.7705 | AC | 2 | 2 | 1000 | 7789.6041 |  | 1000 | 1
L132 | N_2231 | N_2238 | 1 | 0.00039833 | 0.0033947 | 2.4702 | 1000 | 35 | -294.581 | AC | 2 | 2 | 1000 | 15424.2242 |  | 1000 | 1
L133 | N_2231 | N_2260 | 1 | 0.00034766 | 0.0045989 | 3.3347 | 1000 | 35 | -217.4413 | AC | 2 | 2 | 1000 | 11385.2019 |  | 1000 | 1
L134 | N_2231 | N_2239 | 1 | 0.00052393 | 0.0051437 | 0.07528 | 1000 | 35 | -194.4125 | AC | 2 | 2 | 1000 | 10179.4149 |  | 1000 | 1
L135 | N_2237 | N_2239 | 1 | 0.00047319 | 0.0046455 | 0.067989 | 1000 | 35 | -215.2607 | AC | 2 | 2 | 1000 | 11271.0248 |  | 1000 | 1
L136 | N_2237 | N_2250 | 1 | 0.00028752 | 0.0028228 | 0.041312 | 1000 | 35 | -354.2641 | AC | 2 | 2 | 1000 | 18549.2256 |  | 1000 | 1
L137 | N_2237 | N_2250 | 1 | 0.00026138 | 0.0025661 | 0.037557 | 1000 | 35 | -389.6905 | AC | 2 | 2 | 1000 | 20404.1482 |  | 1000 | 1
L138 | N_2250 | N_2251 | 1 | 0.00020442 | 0.0027041 | 1.9608 | 1000 | 35 | -369.8065 | AC | 2 | 2 | 1000 | 19363.0224 |  | 1000 | 1
L139 | N_2250 | N_2251 | 1 | 0.00020442 | 0.0027041 | 1.9608 | 1000 | 35 | -369.8065 | AC | 2 | 2 | 1000 | 19363.0224 |  | 1000 | 1
L140 | N_2252 | N_2231 | 1 | 0.0040443 | 0.039705 | 0.5811 | 1000 | 35 | -25.1858 | AC | 2 | 2 | 1000 | 1318.7237 |  | 1000 | 1
L141 | N_2252 | N_2233 | 1 | 0.0034972 | 0.034334 | 0.50249 | 1000 | 35 | -29.1259 | AC | 2 | 2 | 1000 | 1525.027 |  | 1000 | 1
L142 | N_2233 | N_2231 | 1 | 0.0005917 | 0.0058091 | 0.085018 | 1000 | 35 | -172.1451 | AC | 2 | 2 | 1000 | 9013.498 |  | 1000 | 1
L143 | N_2243 | N_2242 | 1 | 0.00063292 | 0.0062137 | 0.090941 | 1000 | 35 | -160.9344 | AC | 2 | 2 | 1000 | 8426.504 |  | 1000 | 1
L144 | N_2243 | N_2242 | 1 | 0.00063292 | 0.0062137 | 0.090941 | 1000 | 35 | -160.9344 | AC | 2 | 2 | 1000 | 8426.504 |  | 1000 | 1
L145 | N_2243 | N_2227 | 1 | 0.0014162 | 0.013904 | 0.20349 | 1000 | 35 | -71.9221 | AC | 2 | 2 | 1000 | 3765.8334 |  | 1000 | 1
L146 | N_2236 | N_2237 | 1 | 0.0005871 | 0.0057639 | 0.084357 | 1000 | 35 | -173.4944 | AC | 2 | 2 | 1000 | 9084.1466 |  | 1000 | 1
L147 | N_2243 | N_2237 | 1 | 0.001049 | 0.010299 | 0.15073 | 1000 | 35 | -97.0963 | AC | 2 | 2 | 1000 | 5083.9512 |  | 1000 | 1
L148 | N_2266 | N_2243 | 1 | 0.0024548 | 0.0241 | 0.35271 | 1000 | 35 | -41.4939 | AC | 2 | 2 | 1000 | 2172.6159 |  | 1000 | 1
L149 | N_2262 | N_2248 | 1 | 0.0011553 | 0.011343 | 0.166 | 1000 | 35 | -88.1636 | AC | 2 | 2 | 1000 | 4616.2346 |  | 1000 | 1
L150 | N_2248 | N_2243 | 1 | 0.001781 | 0.017485 | 0.2559 | 1000 | 35 | -57.1918 | AC | 2 | 2 | 1000 | 2994.5572 |  | 1000 | 1
L151 | N_2266 | N_2262 | 1 | 0.00020638 | 0.0020262 | 0.029654 | 1000 | 35 | -493.5439 | AC | 2 | 2 | 1000 | 25841.8995 |  | 1000 | 1
L152 | N_2170 | N_2127 | 1 | 0.0011019 | 0.015036 | 1.6684 | 2500 | 35 | -66.5091 | AC | 1 | 1 | 2500 | 3482.4102 |  | 2500 | 1
L153 | N_2170 | N_2127 | 1 | 0.0011019 | 0.015036 | 1.6684 | 2500 | 35 | -66.5091 | AC | 1 | 1 | 2500 | 3482.4102 |  | 2500 | 1
L154 | N_2270 | N_2266 | 1 | 0.00086256 | 0.0084682 | 0.12394 | 1000 | 35 | -118.0891 | AC | 2 | 2 | 1000 | 6183.1287 |  | 1000 | 1
L155 | N_2274 | N_2270 | 1 | 0.00060591 | 0.0059486 | 0.08706 | 1000 | 35 | -168.1081 | AC | 2 | 2 | 1000 | 8802.1201 |  | 1000 | 1
L156 | N_2274 | N_2270 | 1 | 0.00058261 | 0.0057198 | 0.083711 | 1000 | 35 | -174.8324 | AC | 2 | 2 | 1000 | 9154.2049 |  | 1000 | 1
L157 | N_2270 | N_2236 | 1 | 0.0031512 | 0.030937 | 0.45278 | 1000 | 35 | -32.3234 | AC | 2 | 2 | 1000 | 1692.4518 |  | 1000 | 1
L158 | N_2274 | N_2266 | 1 | 0.001015 | 0.0099652 | 0.14585 | 1000 | 35 | -100.3489 | AC | 2 | 2 | 1000 | 5254.2554 |  | 1000 | 1
L159 | N_2286 | N_2285 | 1 | 0.0001761 | 0.0017289 | 0.025303 | 1000 | 35 | -578.4097 | AC | 2 | 2 | 1000 | 30285.4612 |  | 1000 | 1
L160 | N_2286 | N_2285 | 1 | 0.0001761 | 0.0017289 | 0.025303 | 1000 | 35 | -578.4097 | AC | 2 | 2 | 1000 | 30285.4612 |  | 1000 | 1
L161 | N_2185 | N_2195 | 1 | 0.00086266 | 0.011771 | 1.3061 | 2500 | 35 | -84.9568 | AC | 1 | 1 | 2500 | 4448.3255 |  | 2500 | 1
L162 | N_2185 | N_2153 | 1 | 0.0017255 | 0.023544 | 2.6125 | 2500 | 35 | -42.4729 | AC | 1 | 1 | 2500 | 2223.8758 | Swap | 2223.8758 | 0
L163 | N_2195 | N_2153 | 1 | 0.00086307 | 0.011776 | 1.3067 | 2500 | 35 | -84.9156 | AC | 1 | 1 | 2500 | 4446.1696 |  | 2500 | 1
L164 | N_2153 | N_2116 | 1 | 0.0010812 | 0.014752 | 1.6369 | 2500 | 35 | -67.7873 | AC | 1 | 1 | 2500 | 3549.3322 |  | 2500 | 1
L165 | N_2153 | N_2116 | 1 | 0.0010812 | 0.014752 | 1.6369 | 2500 | 35 | -67.7873 | AC | 1 | 1 | 2500 | 3549.3322 |  | 2500 | 1
L166 | N_2253 | N_2252 | 1 | 0.00023051 | 0.002263 | 0.033121 | 1000 | 35 | -441.8838 | AC | 2 | 2 | 1000 | 23136.9837 |  | 1000 | 1
L167 | N_2253 | N_2252 | 1 | 0.00023051 | 0.002263 | 0.033121 | 1000 | 35 | -441.8838 | AC | 2 | 2 | 1000 | 23136.9837 |  | 1000 | 1
L168 | N_2216 | N_2222 | 1 | 0.00036689 | 0.0047594 | 0.10151 | 1000 | 35 | -210.1097 | AC | 2 | 2 | 1000 | 11001.3206 |  | 1000 | 1
L169 | N_2216 | N_2222 | 1 | 0.00036689 | 0.0047594 | 0.10151 | 1000 | 35 | -210.1097 | AC | 2 | 2 | 1000 | 11001.3206 |  | 1000 | 1
L170 | N_2216 | N_2237 | 1 | 0.0044739 | 0.034108 | 0.41859 | 1000 | 35 | -29.3189 | AC | 2 | 2 | 1000 | 1535.1336 |  | 1000 | 1
L171 | N_2216 | N_2212 | 1 | 0.0025082 | 0.019122 | 0.23468 | 1000 | 35 | -52.2952 | AC | 2 | 2 | 1000 | 2738.1719 |  | 1000 | 1
L172 | N_2212 | N_2209 | 1 | 0.0025096 | 0.019133 | 0.23481 | 1000 | 35 | -52.2664 | AC | 2 | 2 | 1000 | 2736.6629 |  | 1000 | 1
L173 | N_2285 | N_2237 | 1 | 0.005373 | 0.05275 | 0.77201 | 1000 | 35 | -18.9575 | AC | 2 | 2 | 1000 | 992.6136 | Swap | 992.6136 | 0
L174 | N_2285 | N_2259 | 1 | 0.0048649 | 0.047761 | 0.699 | 1000 | 35 | -20.9376 | AC | 2 | 2 | 1000 | 1096.2893 |  | 1000 | 1
L175 | N_2259 | N_2237 | 1 | 0.00050856 | 0.0049928 | 0.073072 | 1000 | 35 | -200.289 | AC | 2 | 2 | 1000 | 10487.1073 |  | 1000 | 1
L176 | N_2286 | N_2276 | 1 | 0.0032868 | 0.032268 | 0.47226 | 1000 | 35 | -30.9905 | AC | 2 | 2 | 1000 | 1622.6565 |  | 1000 | 1
L177 | N_2286 | N_2274 | 1 | 0.0028648 | 0.028125 | 0.41163 | 1000 | 35 | -35.5551 | AC | 2 | 2 | 1000 | 1861.6601 |  | 1000 | 1
L178 | N_2274 | N_2275 | 1 | 0.00051873 | 0.0050926 | 0.074533 | 1000 | 35 | -196.3622 | AC | 2 | 2 | 1000 | 10281.5029 |  | 1000 | 1
L179 | N_2276 | N_2275 | 1 | 0.0002548 | 0.0025015 | 0.03661 | 1000 | 35 | -399.7624 | AC | 2 | 2 | 1000 | 20931.5119 |  | 1000 | 1
L180 | N_2274 | N_2276 | 1 | 0.00071093 | 0.0069796 | 0.10215 | 1000 | 35 | -143.2753 | AC | 2 | 2 | 1000 | 7501.8777 |  | 1000 | 1
L181 | N_2274 | N_2276 | 1 | 0.00071093 | 0.0069796 | 0.10215 | 1000 | 35 | -143.2753 | AC | 2 | 2 | 1000 | 7501.8777 |  | 1000 | 1
L182 | N_2286 | N_2289 | 1 | 0.00050838 | 0.004991 | 0.073046 | 1000 | 35 | -200.3599 | AC | 2 | 2 | 1000 | 10490.8177 |  | 1000 | 1
L183 | N_2286 | N_2290 | 1 | 0.0058128 | 0.044315 | 0.54387 | 1000 | 35 | -22.5656 | AC | 2 | 2 | 1000 | 1181.5299 |  | 1000 | 1
L184 | N_2289 | N_2290 | 1 | 0.0051041 | 0.038912 | 0.47756 | 1000 | 35 | -25.6989 | AC | 2 | 2 | 1000 | 1345.59 |  | 1000 | 1
L185 | N_2290 | N_2291 | 1 | 0.0042568 | 0.032453 | 0.39829 | 1000 | 35 | -30.8137 | AC | 2 | 2 | 1000 | 1613.4007 |  | 1000 | 1
L186 | N_2290 | N_2291 | 1 | 0.0054875 | 0.033633 | 0.42373 | 1000 | 35 | -29.7325 | AC | 2 | 2 | 1000 | 1556.7902 |  | 1000 | 1
L187 | N_2291 | N_2297 | 1 | 0.0055781 | 0.042526 | 0.52191 | 1000 | 35 | -23.515 | AC | 2 | 2 | 1000 | 1231.2442 |  | 1000 | 1
L188 | N_2297 | N_2293 | 1 | 0.0069993 | 0.053361 | 0.65489 | 1000 | 35 | -18.7402 | AC | 2 | 2 | 1000 | 981.2328 | Swap | 981.2328 | 0
L189 | N_2291 | N_2261 | 1 | 0.0037726 | 0.047285 | 0.71866 | 1000 | 35 | -21.1484 | AC | 2 | 2 | 1000 | 1107.3254 |  | 1000 | 1
L190 | N_2291 | N_2261 | 1 | 0.0037726 | 0.047285 | 0.71866 | 1000 | 35 | -21.1484 | AC | 2 | 2 | 1000 | 1107.3254 |  | 1000 | 1
L191 | N_2295 | N_2257 | 1 | 0.0047196 | 0.035981 | 0.44159 | 1000 | 35 | -27.7921 | AC | 2 | 2 | 1000 | 1455.1913 |  | 1000 | 1
L192 | N_2253 | N_2257 | 1 | 0.0069647 | 0.053097 | 0.65165 | 1000 | 35 | -18.8334 | AC | 2 | 2 | 1000 | 986.1146 | Swap | 986.1146 | 0
L193 | N_2185 | N_2285 | 1 | 9e-05 | 0.0122 | 0 | 2500 | 35 | -81.9672 | AC | 1 | 2 | 2500 | 4291.7932 |  | 2500 | 1
L194 | N_2185 | N_2285 | 1 | 9e-05 | 0.0122 | 0 | 2500 | 35 | -81.9672 | AC | 1 | 2 | 2500 | 4291.7932 |  | 2500 | 1
L195 | N_2116 | N_2216 | 1 | 9e-05 | 0.0122 | 0 | 2500 | 35 | -81.9672 | AC | 1 | 2 | 2500 | 4291.7932 |  | 2500 | 1
L196 | N_2116 | N_2216 | 1 | 9e-05 | 0.0122 | 0 | 2500 | 35 | -81.9672 | AC | 1 | 2 | 2500 | 4291.7932 |  | 2500 | 1
L197 | N_2170 | N_2270 | 1 | 9e-05 | 0.0122 | 0 | 2500 | 35 | -81.9672 | AC | 1 | 2 | 2500 | 4291.7932 |  | 2500 | 1
L198 | N_2170 | N_2270 | 1 | 9e-05 | 0.0122 | 0 | 2500 | 35 | -81.9672 | AC | 1 | 2 | 2500 | 4291.7932 |  | 2500 | 1
L199 | N_2127 | N_2227 | 1 | 9e-05 | 0.0122 | 0 | 2500 | 35 | -81.9672 | AC | 1 | 2 | 2500 | 4291.7932 |  | 2500 | 1
L200 | N_2127 | N_2227 | 1 | 9e-05 | 0.0122 | 0 | 2500 | 35 | -81.9672 | AC | 1 | 2 | 2500 | 4291.7932 |  | 2500 | 1
L201 | N_2153 | N_2253 | 1 | 9e-05 | 0.0122 | 0 | 2500 | 35 | -81.9672 | AC | 1 | 2 | 2500 | 4291.7932 |  | 2500 | 1
L202 | N_2153 | N_2253 | 1 | 9e-05 | 0.0122 | 0 | 2500 | 35 | -81.9672 | AC | 1 | 2 | 2500 | 4291.7932 |  | 2500 | 1
L203 | N_2195 | N_2295 | 1 | 9e-05 | 0.0122 | 0 | 2500 | 35 | -81.9672 | AC | 1 | 2 | 2500 | 4291.7932 |  | 2500 | 1
L204 | N_2215 | N_2415 | 1 | 0.0036 | 0.05 | 0 | 1000 | 35 | -20 | AC | 2 | 4 | 1000 | 1047.1976 |  | 1000 | 1
L205 | N_2215 | N_2415 | 1 | 0.0036 | 0.05 | 0 | 1000 | 35 | -20 | AC | 2 | 4 | 1000 | 1047.1976 |  | 1000 | 1
L206 | N_2185 | N_2984 | 1 | 0 | 0.002 | 0 | 3000 | 35 | -500 | AC | 1 | 9 | 3000 | 26179.9388 |  | 3000 | 1 | Bayswater Power Station | N_2984 | 2800 | 1 | 3500 | 0.002
L207 | N_2285 | N_2985 | 1 | 0 | 0.112 | 0 | 3000 | 35 | -8.9286 | AC | 2 | 9 | 3000 | 467.4989 | Swap | 467.4989 | 0 | Hunter Valley GT | N_2985 | 50 | 1 | 62.5 | 0.112
L208 | N_2286 | N_2986 | 1 | 0 | 0.0025455 | 0 | 3000 | 35 | -392.8571 | AC | 2 | 9 | 3000 | 20569.9519 |  | 3000 | 1 | Liddell Power Station | N_2986 | 2200 | 1 | 2750 | 0.0025455
L209 | N_2253 | N_2953 | 1 | 0 | 0.004 | 0 | 3000 | 35 | -250 | AC | 2 | 9 | 3000 | 13089.9694 |  | 3000 | 1 | Mt Piper Power Station | N_2953 | 1400 | 1 | 1750 | 0.004
L210 | N_2210 | N_2952 | 1 | 0 | 0.049558 | 0 | 3000 | 35 | -20.1786 | AC | 2 | 9 | 3000 | 1056.5475 | Swap | 1056.5475 | 0 | Boco Rock Wind Farm | N_2952 | 113 | 1 | 141.25 | 0.049558
L211 | N_2239 | N_2971 | 1 | 0 | 0.031818 | 0 | 3000 | 35 | -31.4286 | AC | 2 | 9 | 3000 | 1645.5962 | Swap | 1645.5962 | 0 | Smithfield Energy Facility | N_2971 | 176 | 1 | 220 | 0.031818
L212 | N_2270 | N_2970 | 1 | 0 | 0.0018667 | 0 | 3000 | 35 | -535.7143 | AC | 2 | 9 | 3000 | 28049.9344 |  | 3000 | 1 | Eraring Power Station | N_2970 | 3000 | 1 | 3750 | 0.0018667
L213 | N_2266 | N_2966 | 1 | 0 | 0.0041176 | 0 | 3000 | 35 | -242.8571 | AC | 2 | 9 | 3000 | 12715.9703 |  | 3000 | 1 | Vales Point B Power Station | N_2966 | 1360 | 1 | 1700 | 0.0041176
L214 | N_2262 | N_2962 | 1 | 0 | 0.0077348 | 0 | 3000 | 35 | -129.2857 | AC | 2 | 9 | 3000 | 6769.3842 |  | 3000 | 1 | Colongra Power Station | N_2962 | 724 | 1 | 905 | 0.0077348
L215 | N_2201 | N_2901 | 1 | 0 | 0.0035556 | 0 | 3000 | 35 | -281.25 | AC | 2 | 9 | 3000 | 14726.2156 |  | 3000 | 1 | Murray Power Statio | N_2901 | 1575 | 1 | 1968.75 | 0.0035556
L216 | N_2202 | N_2903 | 1 | 0 | 0.0084211 | 0 | 3000 | 35 | -118.75 | AC | 2 | 9 | 3000 | 6217.7355 |  | 3000 | 1 | Tumut Power Station | N_2903 | 665 | 1 | 831.25 | 0.0084211
L217 | N_2212 | N_2904 | 1 | 0 | 0.015775 | 0 | 3000 | 35 | -63.3929 | AC | 2 | 9 | 3000 | 3319.2422 |  | 3000 | 1 | GullenRange-Gunning-Cullering-Taralga WF | N_2904 | 355 | 1 | 443.75 | 0.015775
L218 | N_2203 | N_2905 | 1 | 0 | 0.0031111 | 0 | 3000 | 35 | -321.4286 | AC | 2 | 9 | 3000 | 16829.9606 |  | 3000 | 1 | Tumut 3 Power Station | N_2905 | 1800 | 1 | 2250 | 0.0031111
L219 | N_2214 | N_2914 | 1 | 0 | 0.0084337 | 0 | 3000 | 35 | -118.5714 | AC | 2 | 9 | 3000 | 6208.3855 |  | 3000 | 1 | Uranquinty Power Station | N_2914 | 664 | 1 | 830 | 0.0084337
L220 | N_2219 | N_2919 | 1 | 0 | 0.023333 | 0 | 3000 | 35 | -42.8571 | AC | 2 | 9 | 3000 | 2243.9948 | Swap | 2243.9948 | 0 | Shoalhaven Power Station | N_2919 | 240 | 1 | 300 | 0.023333
L221 | N_2225 | N_2925 | 1 | 0 | 0.012727 | 0 | 3000 | 35 | -78.5714 | AC | 2 | 9 | 3000 | 4113.9904 |  | 3000 | 1 | Tallawarra Power Station | N_2925 | 440 | 1 | 550 | 0.012727
L222 | N_2211 | N_2902 | 1 | 0 | 0.029787 | 0 | 3000 | 35 | -33.5714 | AC | 2 | 9 | 3000 | 1757.7959 | Swap | 1757.7959 | 0 | Capital-Woodlawn WF | N_2902 | 188 | 1 | 235 | 0.029787
L223 | N_3201 | N_3202 | 1 | 0.0089354 | 0.068121 | 0.83603 | 1000 | 35 | -14.6798 | AC | 2 | 2 | 1000 | 768.6301 | Swap | 768.6301 | 0
L224 | N_3201 | N_3202 | 1 | 0.0089354 | 0.068121 | 0.83603 | 1000 | 35 | -14.6798 | AC | 2 | 2 | 1000 | 768.6301 | Swap | 768.6301 | 0
L225 | N_3201 | N_3203 | 1 | 0.0016826 | 0.012828 | 0.15743 | 1000 | 35 | -77.9551 | AC | 2 | 2 | 1000 | 4081.7191 |  | 1000 | 1
L226 | N_3401 | N_3404 | 1 | 0.011716 | 0.051829 | 0.14938 | 800 | 35 | -19.2942 | AC | 4 | 4 | 800 | 1010.2438 |  | 800 | 1
L227 | N_3401 | N_3404 | 1 | 0.011716 | 0.051829 | 0.14938 | 800 | 35 | -19.2942 | AC | 4 | 4 | 800 | 1010.2438 |  | 800 | 1
L228 | N_3401 | N_3422 | 1 | 0.0052506 | 0.031277 | 0.05209 | 800 | 35 | -31.9727 | AC | 4 | 4 | 800 | 1674.087 |  | 800 | 1
L229 | N_3401 | N_3422 | 1 | 0.0052506 | 0.031277 | 0.05209 | 800 | 35 | -31.9727 | AC | 4 | 4 | 800 | 1674.087 |  | 800 | 1
L230 | N_3401 | N_3405 | 1 | 0.020818 | 0.12401 | 0.20653 | 800 | 35 | -8.0641 | AC | 4 | 4 | 800 | 422.2343 | Swap | 422.2343 | 0
L231 | N_3404 | N_3405 | 1 | 0.010102 | 0.044687 | 0.1288 | 800 | 35 | -22.3781 | AC | 4 | 4 | 800 | 1171.7151 |  | 800 | 1
L232 | N_3404 | N_3405 | 1 | 0.010102 | 0.044687 | 0.1288 | 800 | 35 | -22.3781 | AC | 4 | 4 | 800 | 1171.7151 |  | 800 | 1
L233 | N_3411 | N_3407 | 1 | 0.017063 | 0.10164 | 0.16928 | 800 | 35 | -9.8386 | AC | 4 | 4 | 800 | 515.1483 | Swap | 515.1483 | 0
L234 | N_3411 | N_3406 | 1 | 0.013504 | 0.080444 | 0.13398 | 800 | 35 | -12.4311 | AC | 4 | 4 | 800 | 650.8899 | Swap | 650.8899 | 0
L235 | N_3407 | N_3408 | 1 | 0.026896 | 0.11898 | 0.34292 | 800 | 35 | -8.4051 | AC | 4 | 4 | 800 | 440.0903 | Swap | 440.0903 | 0
L236 | N_3408 | N_3409 | 1 | 0.0070449 | 0.031164 | 0.089822 | 800 | 35 | -32.0885 | AC | 4 | 4 | 800 | 1680.1517 |  | 800 | 1
L237 | N_3409 | N_3410 | 1 | 0.039873 | 0.17638 | 0.50838 | 800 | 35 | -5.6695 | AC | 4 | 4 | 800 | 296.8538 | Swap | 296.8538 | 0
L238 | N_3406 | N_3412 | 1 | 0.0088814 | 0.052905 | 0.088111 | 800 | 35 | -18.9018 | AC | 4 | 4 | 800 | 989.6958 |  | 800 | 1
L239 | N_3406 | N_3412 | 1 | 0.0093886 | 0.041532 | 0.11971 | 800 | 35 | -24.078 | AC | 4 | 4 | 800 | 1260.7202 |  | 800 | 1
L240 | N_3406 | N_3423 | 1 | 0.016411 | 0.075209 | 0.21677 | 800 | 35 | -13.2962 | AC | 4 | 4 | 800 | 696.19 | Swap | 696.19 | 0
L241 | N_3423 | N_3412 | 1 | 0.018703 | 0.11141 | 0.18555 | 800 | 35 | -8.9757 | AC | 4 | 4 | 800 | 469.9688 | Swap | 469.9688 | 0
L242 | N_3412 | N_3420 | 1 | 0.00037893 | 0.0042181 | 0.01406 | 800 | 35 | -237.0744 | AC | 4 | 4 | 800 | 12413.1884 |  | 800 | 1
L243 | N_3412 | N_3420 | 1 | 0.00037893 | 0.0042181 | 0.01406 | 800 | 35 | -237.0744 | AC | 4 | 4 | 800 | 12413.1884 |  | 800 | 1
L244 | N_3112 | N_3114 | 1 | 0.001928 | 0.025787 | 2.5341 | 2500 | 35 | -38.7792 | AC | 1 | 1 | 2500 | 2030.4757 | Swap | 2030.4757 | 0
L245 | N_3112 | N_3114 | 1 | 0.001928 | 0.025787 | 2.5341 | 2500 | 35 | -38.7792 | AC | 1 | 1 | 2500 | 2030.4757 | Swap | 2030.4757 | 0
L246 | N_3112 | N_3113 | 1 | 0.00043743 | 0.0064989 | 0.68607 | 2500 | 35 | -153.8725 | AC | 1 | 1 | 2500 | 8056.7445 |  | 2500 | 1
L247 | N_3112 | N_3113 | 1 | 0.00043743 | 0.0064989 | 0.68607 | 2500 | 35 | -153.8725 | AC | 1 | 1 | 2500 | 8056.7445 |  | 2500 | 1
L248 | N_3420 | N_3415 | 1 | 0.0090611 | 0.053976 | 0.089894 | 800 | 35 | -18.5268 | AC | 4 | 4 | 800 | 970.0631 |  | 800 | 1
L249 | N_3420 | N_3415 | 1 | 0.0090611 | 0.053976 | 0.089894 | 800 | 35 | -18.5268 | AC | 4 | 4 | 800 | 970.0631 |  | 800 | 1
L250 | N_3420 | N_3415 | 1 | 0.0090611 | 0.053976 | 0.089894 | 800 | 35 | -18.5268 | AC | 4 | 4 | 800 | 970.0631 |  | 800 | 1
L251 | N_3115 | N_3102 | 1 | 0.00019869 | 0.002952 | 0.31163 | 2500 | 35 | -338.7591 | AC | 1 | 1 | 2500 | 17737.3826 |  | 2500 | 1
L252 | N_3115 | N_3113 | 1 | 8.2298e-05 | 0.0012227 | 0.12908 | 2500 | 35 | -817.8512 | AC | 1 | 1 | 2500 | 42822.5904 |  | 2500 | 1
L253 | N_3113 | N_3102 | 1 | 0.00029879 | 0.0044391 | 0.46863 | 2500 | 35 | -225.2695 | AC | 1 | 1 | 2500 | 11795.0836 |  | 2500 | 1
L254 | N_3113 | N_3102 | 1 | 0.00029879 | 0.0044391 | 0.46863 | 2500 | 35 | -225.2695 | AC | 1 | 1 | 2500 | 11795.0836 |  | 2500 | 1
L255 | N_3102 | N_3118 | 1 | 0.001073 | 0.015942 | 1.683 | 2500 | 35 | -62.7265 | AC | 1 | 1 | 2500 | 3284.3506 |  | 2500 | 1
L256 | N_3102 | N_3118 | 1 | 0.001073 | 0.015942 | 1.683 | 2500 | 35 | -62.7265 | AC | 1 | 1 | 2500 | 3284.3506 |  | 2500 | 1
L257 | N_3102 | N_3116 | 1 | 0.00025326 | 0.0037627 | 0.39721 | 2500 | 35 | -265.7692 | AC | 1 | 1 | 2500 | 13915.6446 |  | 2500 | 1
L258 | N_3116 | N_3117 | 1 | 0.00013743 | 0.0020418 | 0.21555 | 2500 | 35 | -489.7579 | AC | 1 | 1 | 2500 | 25643.6645 |  | 2500 | 1
L259 | N_3116 | N_3118 | 1 | 0.00097016 | 0.014414 | 1.5216 | 2500 | 35 | -69.378 | AC | 1 | 1 | 2500 | 3632.623 |  | 2500 | 1
L260 | N_3117 | N_3118 | 1 | 0.00080655 | 0.011983 | 1.265 | 2500 | 35 | -83.4516 | AC | 1 | 1 | 2500 | 4369.5146 |  | 2500 | 1
L261 | N_3417 | N_3468 | 1 | 0.0012461 | 0.010547 | 0.036552 | 800 | 35 | -94.8166 | AC | 4 | 4 | 800 | 4964.587 |  | 800 | 1
L262 | N_3417 | N_3468 | 1 | 0.0012461 | 0.010547 | 0.036552 | 800 | 35 | -94.8166 | AC | 4 | 4 | 800 | 4964.587 |  | 800 | 1
L263 | N_3416 | N_3468 | 1 | 0.00012201 | 0.0010327 | 0.003579 | 800 | 35 | -968.3498 | AC | 4 | 4 | 800 | 50702.6776 |  | 800 | 1
L264 | N_3416 | N_3468 | 1 | 0.00012201 | 0.0010327 | 0.003579 | 800 | 35 | -968.3498 | AC | 4 | 4 | 800 | 50702.6776 |  | 800 | 1
L265 | N_3416 | N_3418 | 1 | 0.0051173 | 0.076333 | 0.30036 | 800 | 35 | -13.1004 | AC | 4 | 4 | 800 | 685.9366 | Swap | 685.9366 | 0
L266 | N_3416 | N_3418 | 1 | 0.012829 | 0.088902 | 0.16419 | 800 | 35 | -11.2484 | AC | 4 | 4 | 800 | 588.9641 | Swap | 588.9641 | 0
L267 | N_3416 | N_3426 | 1 | 0.0017328 | 0.014666 | 0.050828 | 800 | 35 | -68.1858 | AC | 4 | 4 | 800 | 3570.2001 |  | 800 | 1
L268 | N_3416 | N_3426 | 1 | 0.0017328 | 0.014666 | 0.050828 | 800 | 35 | -68.1858 | AC | 4 | 4 | 800 | 3570.2001 |  | 800 | 1
L269 | N_3416 | N_3424 | 1 | 0.00308 | 0.026069 | 0.090348 | 800 | 35 | -38.3602 | AC | 4 | 4 | 800 | 2008.5348 |  | 800 | 1
L270 | N_3416 | N_3429 | 1 | 0.012283 | 0.085117 | 0.1572 | 800 | 35 | -11.7485 | AC | 4 | 4 | 800 | 615.1498 | Swap | 615.1498 | 0
L271 | N_3416 | N_3429 | 1 | 0.012283 | 0.085117 | 0.1572 | 800 | 35 | -11.7485 | AC | 4 | 4 | 800 | 615.1498 | Swap | 615.1498 | 0
L272 | N_3416 | N_3429 | 1 | 0.012278 | 0.085083 | 0.15713 | 800 | 35 | -11.7532 | AC | 4 | 4 | 800 | 615.3976 | Swap | 615.3976 | 0
L273 | N_3416 | N_3429 | 1 | 0.012278 | 0.085083 | 0.15713 | 800 | 35 | -11.7532 | AC | 4 | 4 | 800 | 615.3976 | Swap | 615.3976 | 0
L274 | N_3415 | N_3424 | 1 | 0.000881 | 0.0062606 | 0.046793 | 800 | 35 | -159.7297 | AC | 4 | 4 | 800 | 8363.4268 |  | 800 | 1
L275 | N_3415 | N_3424 | 1 | 0.000881 | 0.0062606 | 0.046793 | 800 | 35 | -159.7297 | AC | 4 | 4 | 800 | 8363.4268 |  | 800 | 1
L276 | N_3424 | N_3428 | 1 | 0.00057566 | 0.0059607 | 0.020607 | 800 | 35 | -167.7655 | AC | 4 | 4 | 800 | 8784.1793 |  | 800 | 1
L277 | N_3424 | N_3428 | 1 | 0.00057566 | 0.0059607 | 0.020607 | 800 | 35 | -167.7655 | AC | 4 | 4 | 800 | 8784.1793 |  | 800 | 1
L278 | N_3424 | N_3421 | 1 | 0.0064 | 0.0391 | 0.365 | 800 | 35 | -25.5754 | AC | 4 | 4 | 800 | 1339.1273 |  | 800 | 1
L279 | N_3424 | N_3427 | 1 | 0.0016769 | 0.014193 | 0.049189 | 800 | 35 | -70.4581 | AC | 4 | 4 | 800 | 3689.1764 |  | 800 | 1
L280 | N_3424 | N_3402 | 1 | 0.00069243 | 0.0047754 | 0.015759 | 800 | 35 | -209.4062 | AC | 4 | 4 | 800 | 10964.482 |  | 800 | 1
L281 | N_3424 | N_3402 | 1 | 0.00069243 | 0.0047754 | 0.015759 | 800 | 35 | -209.4062 | AC | 4 | 4 | 800 | 10964.482 |  | 800 | 1
L282 | N_3424 | N_3425 | 1 | 0.00082734 | 0.0092097 | 0.030699 | 800 | 35 | -108.5817 | AC | 4 | 4 | 800 | 5685.3258 |  | 800 | 1
L283 | N_3425 | N_3416 | 1 | 0.0012083 | 0.01345 | 0.044833 | 800 | 35 | -74.3496 | AC | 4 | 4 | 800 | 3892.9374 |  | 800 | 1
L284 | N_3426 | N_3428 | 1 | 0.00036015 | 0.0036624 | 0.23227 | 800 | 35 | -273.0424 | AC | 4 | 4 | 800 | 14296.4689 |  | 800 | 1
L285 | N_3427 | N_3416 | 1 | 0.00068466 | 0.0076214 | 0.025405 | 800 | 35 | -131.2097 | AC | 4 | 4 | 800 | 6870.1242 |  | 800 | 1
L286 | N_3114 | N_3130 | 1 | 0.00025211 | 0.003372 | 0.33137 | 2500 | 35 | -296.5567 | AC | 1 | 1 | 2500 | 15527.6713 |  | 2500 | 1
L287 | N_3114 | N_3130 | 1 | 0.00025211 | 0.003372 | 0.33137 | 2500 | 35 | -296.5567 | AC | 1 | 1 | 2500 | 15527.6713 |  | 2500 | 1
L288 | N_3422 | N_3421 | 1 | 0.018933 | 0.11278 | 0.18783 | 800 | 35 | -8.8669 | AC | 4 | 4 | 800 | 464.2723 | Swap | 464.2723 | 0
L289 | N_3422 | N_3421 | 1 | 0.018933 | 0.11278 | 0.18783 | 800 | 35 | -8.8669 | AC | 4 | 4 | 800 | 464.2723 | Swap | 464.2723 | 0
L290 | N_3118 | N_3119 | 1 | 0.00010408 | 0.0014202 | 0.15758 | 2500 | 35 | -704.1395 | AC | 1 | 1 | 2500 | 36868.6602 |  | 2500 | 1
L291 | N_3118 | N_3119 | 1 | 0.00010408 | 0.0014202 | 0.15758 | 2500 | 35 | -704.1395 | AC | 1 | 1 | 2500 | 36868.6602 |  | 2500 | 1
L292 | N_3118 | N_3119 | 1 | 0.00010408 | 0.0014202 | 0.15758 | 2500 | 35 | -704.1395 | AC | 1 | 1 | 2500 | 36868.6602 |  | 2500 | 1
L293 | N_3405 | N_3470 | 1 | 0.013232 | 0.078822 | 0.13128 | 800 | 35 | -12.6868 | AC | 4 | 4 | 800 | 664.2784 | Swap | 664.2784 | 0
L294 | N_3470 | N_3411 | 1 | 0.0034424 | 0.020506 | 0.034151 | 800 | 35 | -48.767 | AC | 4 | 4 | 800 | 2553.4326 |  | 800 | 1
L295 | N_3410 | N_3471 | 1 | 0.020611 | 0.091175 | 0.26279 | 800 | 35 | -10.9679 | AC | 4 | 4 | 800 | 574.2778 | Swap | 574.2778 | 0
L296 | N_3471 | N_3406 | 1 | 0.0055481 | 0.024543 | 0.070738 | 800 | 35 | -40.7455 | AC | 4 | 4 | 800 | 2133.43 |  | 800 | 1
L297 | N_3115 | N_3113 | 1 | 8.2298e-05 | 0.0012227 | 0.12908 | 2500 | 35 | -817.8512 | AC | 1 | 1 | 2500 | 42822.5904 |  | 2500 | 1
L298 | N_3115 | N_3113 | 1 | 8.2298e-05 | 0.0012227 | 0.12908 | 2500 | 35 | -817.8512 | AC | 1 | 1 | 2500 | 42822.5904 |  | 2500 | 1
L299 | N_3115 | N_3113 | 1 | 8.2298e-05 | 0.0012227 | 0.12908 | 2500 | 35 | -817.8512 | AC | 1 | 1 | 2500 | 42822.5904 |  | 2500 | 1
L300 | N_3418 | N_3429 | 1 | 0.0018196 | 0.01261 | 0.023288 | 800 | 35 | -79.3034 | AC | 4 | 4 | 800 | 4152.3181 |  | 800 | 1
L301 | N_3418 | N_3429 | 1 | 0.0018196 | 0.01261 | 0.023288 | 800 | 35 | -79.3034 | AC | 4 | 4 | 800 | 4152.3181 |  | 800 | 1
L302 | N_3201 | N_3401 | 1 | 0 | 0.0293 | 0 | 1000 | 35 | -34.1297 | AC | 2 | 4 | 1000 | 1787.0265 |  | 1000 | 1
L303 | N_3201 | N_3401 | 1 | 0 | 0.0293 | 0 | 1000 | 35 | -34.1297 | AC | 2 | 4 | 1000 | 1787.0265 |  | 1000 | 1
L304 | N_3201 | N_3401 | 1 | 0 | 0.0293 | 0 | 1000 | 35 | -34.1297 | AC | 2 | 4 | 1000 | 1787.0265 |  | 1000 | 1
L305 | N_3112 | N_3412 | 1 | 0 | 0.0182 | 0 | 2500 | 35 | -54.9451 | AC | 1 | 4 | 2500 | 2876.9163 |  | 2500 | 1
L306 | N_3112 | N_3412 | 1 | 0 | 0.0182 | 0 | 2500 | 35 | -54.9451 | AC | 1 | 4 | 2500 | 2876.9163 |  | 2500 | 1
L307 | N_3115 | N_3415 | 1 | 0 | 0.02795 | 0 | 2500 | 35 | -35.7782 | AC | 1 | 4 | 2500 | 1873.3409 | Swap | 1873.3409 | 0
L308 | N_3115 | N_3415 | 1 | 0 | 0.02795 | 0 | 2500 | 35 | -35.7782 | AC | 1 | 4 | 2500 | 1873.3409 | Swap | 1873.3409 | 0
L309 | N_3115 | N_3415 | 1 | 0 | 0.02795 | 0 | 2500 | 35 | -35.7782 | AC | 1 | 4 | 2500 | 1873.3409 | Swap | 1873.3409 | 0
L310 | N_3102 | N_3202 | 1 | 0 | 0.01184 | 0 | 2500 | 35 | -84.4595 | AC | 1 | 2 | 2500 | 4422.287 |  | 2500 | 1
L311 | N_3202 | N_3402 | 1 | 0 | 0.0245 | 0 | 1000 | 35 | -40.8163 | AC | 2 | 4 | 1000 | 2137.1379 |  | 1000 | 1
L312 | N_3202 | N_3402 | 1 | 0 | 0.0245 | 0 | 1000 | 35 | -40.8163 | AC | 2 | 4 | 1000 | 2137.1379 |  | 1000 | 1
L313 | N_3116 | N_3416 | 1 | 0 | 0.01824 | 0 | 2500 | 35 | -54.8246 | AC | 1 | 4 | 2500 | 2870.6073 |  | 2500 | 1
L314 | N_3116 | N_3416 | 1 | 0 | 0.01824 | 0 | 2500 | 35 | -54.8246 | AC | 1 | 4 | 2500 | 2870.6073 |  | 2500 | 1
L315 | N_3117 | N_3417 | 1 | 0 | 0.01824 | 0 | 2500 | 35 | -54.8246 | AC | 1 | 4 | 2500 | 2870.6073 |  | 2500 | 1
L316 | N_3118 | N_3418 | 1 | 0 | 0.0331 | 0 | 2500 | 35 | -30.2115 | AC | 1 | 4 | 2500 | 1581.8694 | Swap | 1581.8694 | 0
L317 | N_3118 | N_3418 | 1 | 0 | 0.0331 | 0 | 2500 | 35 | -30.2115 | AC | 1 | 4 | 2500 | 1581.8694 | Swap | 1581.8694 | 0
L318 | N_3118 | N_3418 | 1 | 0 | 0.0331 | 0 | 2500 | 35 | -30.2115 | AC | 1 | 4 | 2500 | 1581.8694 | Swap | 1581.8694 | 0
L319 | N_3118 | N_3418 | 1 | 0 | 0.0331 | 0 | 2500 | 35 | -30.2115 | AC | 1 | 4 | 2500 | 1581.8694 | Swap | 1581.8694 | 0
L320 | N_3114 | N_3314 | 1 | 0 | 0.022 | 0 | 2500 | 35 | -45.4545 | AC | 1 | 3 | 2500 | 2379.9944 | Swap | 2379.9944 | 0
L321 | N_3114 | N_3314 | 1 | 0 | 0.022 | 0 | 2500 | 35 | -45.4545 | AC | 1 | 3 | 2500 | 2379.9944 | Swap | 2379.9944 | 0
L322 | N_3406 | N_3906 | 1 | 0 | 0.017337 | 0 | 3000 | 35 | -57.6786 | AC | 4 | 9 | 3000 | 3020.0429 |  | 3000 | 1 | Waubra-Mt Mercer WF | N_3906 | 323 | 1 | 403.75 | 0.017337
L323 | N_3421 | N_3921 | 1 | 0 | 0.041481 | 0 | 3000 | 35 | -24.1071 | AC | 4 | 9 | 3000 | 1262.247 | Swap | 1262.247 | 0 | Eildon PS | N_3921 | 135 | 1 | 168.75 | 0.041481
L324 | N_3118 | N_3918 | 1 | 0 | 0.01 | 0 | 3000 | 35 | -100 | AC | 1 | 9 | 3000 | 5235.9878 |  | 3000 | 1 | Jeeralang PS | N_3918 | 560 | 1 | 700 | 0.01
L325 | N_3418 | N_3986 | 1 | 0 | 0.040288 | 0 | 3000 | 35 | -24.8214 | AC | 4 | 9 | 3000 | 1299.647 | Swap | 1299.647 | 0 | Bald Hills-Toora-Wonthaggi WF | N_3986 | 139 | 1 | 173.75 | 0.040288
L326 | N_3114 | N_3914 | 1 | 0 | 0.028571 | 0 | 3000 | 35 | -35 | AC | 1 | 9 | 3000 | 1832.5957 | Swap | 1832.5957 | 0 | Portland-Codrington-Yambuk WF | N_3914 | 196 | 1 | 245 | 0.028571
L327 | N_3415 | N_3915 | 1 | 0 | 0.016279 | 0 | 3000 | 35 | -61.4286 | AC | 4 | 9 | 3000 | 3216.3925 |  | 3000 | 1 | Laverton North PS | N_3915 | 344 | 1 | 430 | 0.016279
L328 | N_3415 | N_3985 | 1 | 0 | 0.01098 | 0 | 3000 | 35 | -91.0714 | AC | 4 | 9 | 3000 | 4768.4888 |  | 3000 | 1 | Newport PS | N_3985 | 510 | 1 | 637.5 | 0.01098
L329 | N_3119 | N_3980 | 1 | 0 | 0.0024401 | 0 | 3000 | 35 | -409.8214 | AC | 1 | 9 | 3000 | 21458.1998 |  | 3000 | 1 | Loy Yang A PS | N_3980 | 2295 | 1 | 2868.75 | 0.0024401
L330 | N_3119 | N_3981 | 1 | 0 | 0.0046667 | 0 | 3000 | 35 | -214.2857 | AC | 1 | 9 | 3000 | 11219.9738 |  | 3000 | 1 | Loy Yang B PS | N_3981 | 1200 | 1 | 1500 | 0.0046667
L331 | N_3119 | N_3982 | 1 | 0 | 0.015556 | 0 | 3000 | 35 | -64.2857 | AC | 1 | 9 | 3000 | 3365.9921 |  | 3000 | 1 | Valley PS | N_3982 | 360 | 1 | 450 | 0.015556
L332 | N_3412 | N_3912 | 1 | 0 | 0.011045 | 0 | 3000 | 35 | -90.5357 | AC | 4 | 9 | 3000 | 4740.4389 |  | 3000 | 1 | Macarthur-Mortons-Oaklands WF | N_3912 | 507 | 1 | 633.75 | 0.011045
L333 | N_3402 | N_3902 | 1 | 0 | 0.032941 | 0 | 3000 | 35 | -30.3571 | AC | 4 | 9 | 3000 | 1589.4963 | Swap | 1589.4963 | 0 | Somerton PS | N_3902 | 170 | 1 | 212.5 | 0.032941
L334 | N_3471 | N_3923 | 1 | 0 | 0.019048 | 0 | 3000 | 35 | -52.5 | AC | 4 | 9 | 3000 | 2748.8936 | Swap | 2748.8936 | 0 | Ararat - Challicum Hills WF | N_3923 | 294 | 1 | 367.5 | 0.019048
L335 | N_3429 | N_3929 | 1 | 0 | 0.0035 | 0 | 3000 | 35 | -285.7143 | AC | 4 | 9 | 3000 | 14959.965 |  | 3000 | 1 | Yallourn W PS | N_3929 | 1600 | 1 | 2000 | 0.0035
L336 | N_3422 | N_3922 | 1 | 0 | 0.009622 | 0 | 3000 | 35 | -103.9286 | AC | 4 | 9 | 3000 | 5441.6873 |  | 3000 | 1 | Kiewa Hydro Scheme & Dartmouth PS | N_3922 | 582 | 1 | 727.5 | 0.009622
L337 | N_3423 | N_3903 | 1 | 0 | 0.009589 | 0 | 3000 | 35 | -104.2857 | AC | 4 | 9 | 3000 | 5460.3872 |  | 3000 | 1 | Mortlake PS | N_3903 | 584 | 1 | 730 | 0.009589
L338 | N_5314 | N_5365 | 1 | 0.011164 | 0.084167 | 0.30612 | 900 | 35 | -11.8811 | AC | 3 | 3 | 900 | 622.0942 | Swap | 622.0942 | 0
L339 | N_5304 | N_5312 | 1 | 0.0025233 | 0.027077 | 0.1679 | 900 | 35 | -36.9314 | AC | 3 | 3 | 900 | 1933.7212 |  | 900 | 1
L340 | N_5304 | N_5313 | 1 | 0.00063613 | 0.0047961 | 0.017443 | 900 | 35 | -208.502 | AC | 3 | 3 | 900 | 10917.1393 |  | 900 | 1
L341 | N_5304 | N_5308 | 1 | 0.00072513 | 0.0054671 | 0.019884 | 900 | 35 | -182.9118 | AC | 3 | 3 | 900 | 9577.2402 |  | 900 | 1
L342 | N_5366 | N_5365 | 1 | 0.0018704 | 0.020308 | 0.14964 | 900 | 35 | -49.2425 | AC | 3 | 3 | 900 | 2578.3318 |  | 900 | 1
L343 | N_5366 | N_5365 | 1 | 0.0018704 | 0.020308 | 0.14964 | 900 | 35 | -49.2425 | AC | 3 | 3 | 900 | 2578.3318 |  | 900 | 1
L344 | N_5365 | N_5330 | 1 | 0.010319 | 0.11073 | 0.68661 | 900 | 35 | -9.031 | AC | 3 | 3 | 900 | 472.8599 | Swap | 472.8599 | 0
L345 | N_5305 | N_5307 | 1 | 0.0002 | 0.0018 | 0.72 | 900 | 35 | -555.5556 | AC | 3 | 3 | 900 | 29088.8209 |  | 900 | 1
L346 | N_5313 | N_5307 | 1 | 0.0010675 | 0.011455 | 0.071027 | 900 | 35 | -87.3013 | AC | 3 | 3 | 900 | 4571.0866 |  | 900 | 1
L347 | N_5313 | N_5308 | 1 | 0.00070046 | 0.0052811 | 0.019207 | 900 | 35 | -189.3532 | AC | 3 | 3 | 900 | 9914.5096 |  | 900 | 1
L348 | N_5306 | N_5312 | 1 | 0.00055524 | 0.0041862 | 0.015225 | 900 | 35 | -238.8773 | AC | 3 | 3 | 900 | 12507.5874 |  | 900 | 1
L349 | N_5306 | N_5309 | 1 | 0.00073954 | 0.0055758 | 0.020279 | 900 | 35 | -179.3478 | AC | 3 | 3 | 900 | 9390.6298 |  | 900 | 1
L350 | N_5307 | N_5340 | 1 | 0.0015794 | 0.011908 | 0.04331 | 900 | 35 | -83.9763 | AC | 3 | 3 | 900 | 4396.9875 |  | 900 | 1
L351 | N_5307 | N_5312 | 1 | 0.0014535 | 0.015597 | 0.096713 | 900 | 35 | -64.1143 | AC | 3 | 3 | 900 | 3357.0175 |  | 900 | 1
L352 | N_5309 | N_5312 | 1 | 0.00088699 | 0.0066874 | 0.024322 | 900 | 35 | -149.5343 | AC | 3 | 3 | 900 | 7829.5955 |  | 900 | 1
L353 | N_5340 | N_5310 | 1 | 0.00049403 | 0.0053013 | 0.032872 | 900 | 35 | -188.6338 | AC | 3 | 3 | 900 | 9876.8451 |  | 900 | 1
L354 | N_5340 | N_5312 | 1 | 0.0007875 | 0.0084505 | 0.052399 | 900 | 35 | -118.3363 | AC | 3 | 3 | 900 | 6196.0763 |  | 900 | 1
L355 | N_5310 | N_5311 | 1 | 0.00069458 | 0.0052368 | 0.019046 | 900 | 35 | -190.9577 | AC | 3 | 3 | 900 | 9998.5207 |  | 900 | 1
L356 | N_5301 | N_5302 | 1 | 0.0233 | 0.17567 | 0.6389 | 900 | 35 | -5.6925 | AC | 3 | 3 | 900 | 298.0612 | Swap | 298.0612 | 0
L357 | N_5301 | N_5302 | 1 | 0.0233 | 0.17567 | 0.6389 | 900 | 35 | -5.6925 | AC | 3 | 3 | 900 | 298.0612 | Swap | 298.0612 | 0
L358 | N_5340 | N_5303 | 1 | 0.0022921 | 0.0191 | 0.090918 | 900 | 35 | -52.3549 | AC | 3 | 3 | 900 | 2741.2949 |  | 900 | 1
L359 | N_5303 | N_5302 | 1 | 0.0039161 | 0.032634 | 0.15534 | 900 | 35 | -30.6428 | AC | 3 | 3 | 900 | 1604.4544 |  | 900 | 1
L360 | N_5318 | N_5303 | 1 | 0.006967 | 0.058058 | 0.27636 | 900 | 35 | -17.2241 | AC | 3 | 3 | 900 | 901.8513 |  | 900 | 1
L361 | N_5302 | N_5304 | 1 | 0.0050279 | 0.041899 | 0.19944 | 900 | 35 | -23.8668 | AC | 3 | 3 | 900 | 1249.6633 |  | 900 | 1
L362 | N_5312 | N_5328 | 1 | 0.00064339 | 0.006904 | 0.04281 | 900 | 35 | -144.843 | AC | 3 | 3 | 900 | 7583.9615 |  | 900 | 1
L363 | N_5312 | N_5317 | 1 | 0.00014057 | 0.0015085 | 0.0093535 | 900 | 35 | -662.9279 | AC | 3 | 3 | 900 | 34710.826 |  | 900 | 1
L364 | N_5317 | N_5311 | 1 | 7.7935e-05 | 0.00083631 | 0.0051857 | 900 | 35 | -1195.7348 | AC | 3 | 3 | 900 | 62608.5278 |  | 900 | 1
L365 | N_5340 | N_5318 | 1 | 0.0060045 | 0.050037 | 0.23818 | 900 | 35 | -19.9851 | AC | 3 | 3 | 900 | 1046.4198 |  | 900 | 1
L366 | N_5340 | N_5370 | 1 | 0.0024816 | 0.01871 | 0.068047 | 900 | 35 | -53.4485 | AC | 3 | 3 | 900 | 2798.5573 |  | 900 | 1
L367 | N_5340 | N_5325 | 1 | 0.0063795 | 0.053163 | 0.25305 | 900 | 35 | -18.8102 | AC | 3 | 3 | 900 | 984.8972 |  | 900 | 1
L368 | N_5370 | N_5314 | 1 | 0.0079695 | 0.060086 | 0.21853 | 900 | 35 | -16.6429 | AC | 3 | 3 | 900 | 871.4212 | Swap | 871.4212 | 0
L369 | N_5318 | N_5345 | 1 | 0.004826 | 0.040217 | 0.19143 | 900 | 35 | -24.8653 | AC | 3 | 3 | 900 | 1301.9439 |  | 900 | 1
L370 | N_5345 | N_5365 | 1 | 0.007965 | 0.066375 | 0.31594 | 900 | 35 | -15.066 | AC | 3 | 3 | 900 | 788.8519 | Swap | 788.8519 | 0
L371 | N_5365 | N_5326 | 1 | 0.0048849 | 0.040708 | 0.19377 | 900 | 35 | -24.5653 | AC | 3 | 3 | 900 | 1286.2359 |  | 900 | 1
L372 | N_5326 | N_5325 | 1 | 0.0050054 | 0.041712 | 0.19855 | 900 | 35 | -23.9741 | AC | 3 | 3 | 900 | 1255.2792 |  | 900 | 1
L373 | N_5365 | N_5320 | 1 | 0.007965 | 0.066375 | 0.31594 | 900 | 35 | -15.066 | AC | 3 | 3 | 900 | 788.8519 | Swap | 788.8519 | 0
L374 | N_5320 | N_5318 | 1 | 0.004826 | 0.040217 | 0.19143 | 900 | 35 | -24.8653 | AC | 3 | 3 | 900 | 1301.9439 |  | 900 | 1
L375 | N_5303 | N_5329 | 1 | 0.002052 | 0.0171 | 0.081395 | 900 | 35 | -58.4803 | AC | 3 | 3 | 900 | 3062.0194 |  | 900 | 1
L376 | N_5304 | N_5329 | 1 | 0.001262 | 0.010517 | 0.05006 | 900 | 35 | -95.0865 | AC | 3 | 3 | 900 | 4978.719 |  | 900 | 1
L377 | N_5345 | N_5945 | 1 | 0 | 0.025455 | 0 | 3000 | 35 | -39.2857 | AC | 3 | 9 | 3000 | 2056.9952 | Swap | 2056.9952 | 0 | Hallett PS | N_5945 | 220 | 1 | 275 | 0.025455
L378 | N_5306 | N_5906 | 1 | 0 | 0.032749 | 0 | 3000 | 35 | -30.5357 | AC | 3 | 9 | 3000 | 1598.8463 | Swap | 1598.8463 | 0 | Dry Creek PS | N_5906 | 171 | 1 | 213.75 | 0.032749
L379 | N_5311 | N_5911 | 1 | 0 | 0.01098 | 0 | 3000 | 35 | -91.0714 | AC | 3 | 9 | 3000 | 4768.4888 |  | 3000 | 1 | Pelican Point PS | N_5911 | 510 | 1 | 637.5 | 0.01098
L380 | N_5318 | N_5918 | 1 | 0 | 0.053333 | 0 | 3000 | 35 | -18.75 | AC | 3 | 9 | 3000 | 981.7477 | Swap | 981.7477 | 0 | Mintaro PS | N_5918 | 105 | 1 | 131.25 | 0.053333
L381 | N_5301 | N_5901 | 1 | 0 | 0.081159 | 0 | 3000 | 35 | -12.3214 | AC | 3 | 9 | 3000 | 645.1485 | Swap | 645.1485 | 0 | Snuggery PS | N_5901 | 69 | 1 | 86.25 | 0.081159
L382 | N_5301 | N_5970 | 1 | 0 | 0.017231 | 0 | 3000 | 35 | -58.0357 | AC | 3 | 9 | 3000 | 3038.7429 |  | 3000 | 1 | Lake Bonney-Canunda WF | N_5970 | 325 | 1 | 406.25 | 0.017231
L383 | N_5312 | N_5912 | 1 | 0 | 0.024561 | 0 | 3000 | 35 | -40.7143 | AC | 3 | 9 | 3000 | 2131.795 | Swap | 2131.795 | 0 | Quarantine PS | N_5912 | 228 | 1 | 285 | 0.024561
L384 | N_5312 | N_5913 | 1 | 0 | 0.0042424 | 0 | 3000 | 35 | -235.7143 | AC | 3 | 9 | 3000 | 12341.9711 |  | 3000 | 1 | Torrens Island PS | N_5913 | 1320 | 1 | 1650 | 0.0042424
L385 | N_5345 | N_5951 | 1 | 0 | 0.025571 | 0 | 3000 | 35 | -39.1071 | AC | 3 | 9 | 3000 | 2047.6452 | Swap | 2047.6452 | 0 | Hallett-Bluff WF | N_5951 | 219 | 1 | 273.75 | 0.025571
L386 | N_5320 | N_5952 | 1 | 0 | 0.023932 | 0 | 3000 | 35 | -41.7857 | AC | 3 | 9 | 3000 | 2187.8949 | Swap | 2187.8949 | 0 | Hornsdale-North Brown Hill WF | N_5952 | 234 | 1 | 292.5 | 0.023932
L387 | N_5314 | N_5953 | 1 | 0 | 0.013146 | 0 | 3000 | 35 | -76.0714 | AC | 3 | 9 | 3000 | 3983.0907 |  | 3000 | 1 | Snowtown-Clements Gap WF | N_5953 | 426 | 1 | 532.5 | 0.013146
L388 | N_5301 | N_5902 | 1 | 0 | 0.056 | 0 | 3000 | 35 | -17.8571 | AC | 3 | 9 | 3000 | 934.9978 | Swap | 934.9978 | 0 | Ladbroke Grove PS | N_5902 | 100 | 1 | 125 | 0.056
L389 | N_5311 | N_5914 | 1 | 0 | 0.013725 | 0 | 3000 | 35 | -72.8571 | AC | 3 | 9 | 3000 | 3814.7911 |  | 3000 | 1 | Osborne PS | N_5914 | 408 | 1 | 510 | 0.013725
L390 | N_2261 | N_4220 | 1 | 0.0036839 | 0.046173 | 0.70177 | 600 | 35 | -21.6575 | AC | 2 | 2 | 600 | 1133.9851 |  | 600 | 1
L391 | N_2261 | N_4220 | 1 | 0.0036839 | 0.046173 | 0.70177 | 600 | 35 | -21.6575 | AC | 2 | 2 | 600 | 1133.9851 |  | 600 | 1
L392 | N_2213 | N_3203 | 1 | 0.00164 | 0.01259 | 0.1646 | 966 | 35 | -79.4281 | AC | 2 | 2 | 966 | 4158.8465 |  | 966 | 1
L393 | N_2402 | N_3409 | 1 | 0.0036 | 0.0154 | 0.0422 | 265 | 35 | -64.9351 | AC | 4 | 4 | 265 | 3399.992 |  | 265 | 1
L394 | N_2201 | N_3201 | 1 | 0.0046263 | 0.03527 | 0.43286 | 1015 | 35 | -28.3527 | AC | 2 | 2 | 1015 | 1484.544 |  | 1015 | 1
L395 | N_2201 | N_3201 | 1 | 0.0046263 | 0.03527 | 0.43286 | 1015 | 35 | -28.3527 | AC | 2 | 2 | 1015 | 1484.544 |  | 1015 | 1
L396 | N_3314 | N_5301 | 1 | 0.0068954 | 0.051988 | 0.18908 | 435 | 35 | -19.2352 | AC | 3 | 3 | 435 | 1007.1544 |  | 435 | 1
L397 | N_3314 | N_5301 | 1 | 0.0068954 | 0.051988 | 0.18908 | 435 | 35 | -19.2352 | AC | 3 | 3 | 435 | 1007.1544 |  | 435 | 1
END OF DATA

## Bus Data
Bus Name | Bus Region | Demand Trace Weightage (%) | Bus Type | Power Factor | Prosumer Demand (%) | Rooftop PV Capacity (MW) | Feedin Price Ratio | Maximum Battery Capacity (MWh) | Minimum Battery Capacity (MWh) | Maximum Charge Rate (MW/h) | Maximum Discharge Rate (MW/h) | Battery Efficiency (%) | Base_kV | Node Zone | Demand Trace Weightage | Demand Trace Name | Wind Trace Name | PV Trace Name | CST Trace Name | Rooftop PV Trace
N_4306 | QLD | 1.9087 | 0 | 0.9 | 0 | 0 | 0 | 0 | 0 | 0 | 0 | 0 | 275 | SEQ | 0.019087 | QLD | SEQ | SEQ | SEQ | SEQ
N_4303 | QLD | 11.6419 | 0 | 0.9 | 0 | 0 | 0 | 0 | 0 | 0 | 0 | 0 | 275 | SEQ | 0.11642 | QLD | SEQ | SEQ | SEQ | SEQ
N_4307 | QLD | 0.95962 | 0 | 0.9 | 0 | 0 | 0 | 0 | 0 | 0 | 0 | 0 | 275 | SEQ | 0.0095962 | QLD | SEQ | SEQ | SEQ | SEQ
N_4308 | QLD | 0 | 0 | 0.9 | 0 | 0 | 0 | 0 | 0 | 0 | 0 | 0 | 275 | SEQ | 0 | QLD | SEQ | SEQ | SEQ | SEQ
N_4370 | QLD | 2.109 | 0 | 0.9 | 0 | 0 | 0 | 0 | 0 | 0 | 0 | 0 | 275 | CQ | 0.02109 | QLD | CQ | CQ | CQ | CQ
N_4232 | QLD | 0 | 0 | 0.9 | 0 | 0 | 0 | 0 | 0 | 0 | 0 | 0 | 330 | SWQ | 0 | QLD | SWQ | SWQ | SWQ | SWQ
N_4332 | QLD | 0 | 0 | 0.9 | 0 | 0 | 0 | 0 | 0 | 0 | 0 | 0 | 275 | SWQ | 0 | QLD | SWQ | SWQ | SWQ | SWQ
N_4372 | QLD | 0 | 0 | 0.9 | 0 | 0 | 0 | 0 | 0 | 0 | 0 | 0 | 275 | NQ | 0 | QLD | NQ | NQ | NQ | NQ
N_4220 | QLD | 0 | 0 | 0.9 | 0 | 0 | 0 | 0 | 0 | 0 | 0 | 0 | 330 | SWQ | 0 | QLD | SWQ | SWQ | SWQ | SWQ
N_4350 | QLD | 0 | 0 | 0.9 | 0 | 0 | 0 | 0 | 0 | 0 | 0 | 0 | 275 | CQ | 0 | QLD | CQ | CQ | CQ | CQ
N_4376 | QLD | 0.90689 | 0 | 0.9 | 0 | 0 | 0 | 0 | 0 | 0 | 0 | 0 | 275 | NQ | 0.0090689 | QLD | NQ | NQ | NQ | NQ
N_4339 | QLD | 1.6134 | 0 | 0.9 | 0 | 0 | 0 | 0 | 0 | 0 | 0 | 0 | 275 | SEQ | 0.016134 | QLD | SEQ | SEQ | SEQ | SEQ
N_4352 | QLD | 1.2022 | 0 | 0.9 | 0 | 0 | 0 | 0 | 0 | 0 | 0 | 0 | 275 | CQ | 0.012022 | QLD | CQ | CQ | CQ | CQ
N_4310 | QLD | 1.4131 | 0 | 0.9 | 0 | 0 | 0 | 0 | 0 | 0 | 0 | 0 | 275 | SEQ | 0.014131 | QLD | SEQ | SEQ | SEQ | SEQ
N_4302 | QLD | 4.9879 | 0 | 0.9 | 0 | 0 | 0 | 0 | 0 | 0 | 0 | 0 | 275 | SEQ | 0.049879 | QLD | SEQ | SEQ | SEQ | SEQ
N_4334 | QLD | 0 | 0 | 0.9 | 0 | 0 | 0 | 0 | 0 | 0 | 0 | 0 | 275 | SWQ | 0 | QLD | SWQ | SWQ | SWQ | SWQ
N_4304 | QLD | 4.429 | 0 | 0.9 | 0 | 0 | 0 | 0 | 0 | 0 | 0 | 0 | 275 | SEQ | 0.04429 | QLD | SEQ | SEQ | SEQ | SEQ
N_4353 | QLD | 0.45344 | 0 | 0.9 | 0 | 0 | 0 | 0 | 0 | 0 | 0 | 0 | 275 | CQ | 0.0045344 | QLD | CQ | CQ | CQ | CQ
N_4371 | QLD | 5.5046 | 0 | 0.9 | 0 | 0 | 0 | 0 | 0 | 0 | 0 | 0 | 275 | CQ | 0.055046 | QLD | CQ | CQ | CQ | CQ
N_4330 | QLD | 0 | 0 | 0.9 | 0 | 0 | 0 | 0 | 0 | 0 | 0 | 0 | 275 | SEQ | 0 | QLD | SEQ | SEQ | SEQ | SEQ
N_4211 | QLD | 0 | 0 | 0.9 | 0 | 0 | 0 | 0 | 0 | 0 | 0 | 0 | 330 | SWQ | 0 | QLD | SWQ | SWQ | SWQ | SWQ
N_4311 | QLD | 4.4279 | 0 | 0.9 | 0 | 0 | 0 | 0 | 0 | 0 | 0 | 0 | 275 | SWQ | 0.044279 | QLD | SWQ | SWQ | SWQ | SWQ
N_4221 | QLD | 0 | 0 | 0.9 | 0 | 0 | 0 | 0 | 0 | 0 | 0 | 0 | 330 | SWQ | 0 | QLD | SWQ | SWQ | SWQ | SWQ
N_4301 | QLD | 3.7963 | 0 | 0.9 | 0 | 0 | 0 | 0 | 0 | 0 | 0 | 0 | 275 | SEQ | 0.037963 | QLD | SEQ | SEQ | SEQ | SEQ
N_4373 | QLD | 6.2639 | 0 | 0.9 | 0 | 0 | 0 | 0 | 0 | 0 | 0 | 0 | 275 | NQ | 0.062639 | QLD | NQ | NQ | NQ | NQ
N_4336 | QLD | 3.9439 | 0 | 0.9 | 0 | 0 | 0 | 0 | 0 | 0 | 0 | 0 | 275 | SEQ | 0.039439 | QLD | SEQ | SEQ | SEQ | SEQ
N_4355 | QLD | 0 | 0 | 0.9 | 0 | 0 | 0 | 0 | 0 | 0 | 0 | 0 | 275 | CQ | 0 | QLD | CQ | CQ | CQ | CQ
N_4309 | QLD | 3.965 | 0 | 0.9 | 0 | 0 | 0 | 0 | 0 | 0 | 0 | 0 | 275 | SEQ | 0.03965 | QLD | SEQ | SEQ | SEQ | SEQ
N_4375 | QLD | 4.9352 | 0 | 0.9 | 0 | 0 | 0 | 0 | 0 | 0 | 0 | 0 | 275 | NQ | 0.049352 | QLD | NQ | NQ | NQ | NQ
N_4305 | QLD | 0 | 0 | 0.9 | 0 | 0 | 0 | 0 | 0 | 0 | 0 | 0 | 275 | SEQ | 0 | QLD | SEQ | SEQ | SEQ | SEQ
N_4331 | QLD | 12.823 | 0 | 0.9 | 0 | 0 | 0 | 0 | 0 | 0 | 0 | 0 | 275 | SEQ | 0.12823 | QLD | SEQ | SEQ | SEQ | SEQ
N_4354 | QLD | 0 | 0 | 0.9 | 0 | 0 | 0 | 0 | 0 | 0 | 0 | 0 | 275 | CQ | 0 | QLD | CQ | CQ | CQ | CQ
N_4374 | QLD | 1.0123 | 0 | 0.9 | 0 | 0 | 0 | 0 | 0 | 0 | 0 | 0 | 275 | NQ | 0.010123 | QLD | NQ | NQ | NQ | NQ
N_4333 | QLD | 0.67489 | 0 | 0.9 | 0 | 0 | 0 | 0 | 0 | 0 | 0 | 0 | 275 | SWQ | 0.0067489 | QLD | SWQ | SWQ | SWQ | SWQ
N_4338 | QLD | 1.276 | 0 | 0.9 | 0 | 0 | 0 | 0 | 0 | 0 | 0 | 0 | 275 | SEQ | 0.01276 | QLD | SEQ | SEQ | SEQ | SEQ
N_4335 | QLD | 0 | 0 | 0.9 | 0 | 0 | 0 | 0 | 0 | 0 | 0 | 0 | 275 | SWQ | 0 | QLD | SWQ | SWQ | SWQ | SWQ
N_4337 | QLD | 2.1618 | 0 | 0.9 | 0 | 0 | 0 | 0 | 0 | 0 | 0 | 0 | 275 | SEQ | 0.021618 | QLD | SEQ | SEQ | SEQ | SEQ
N_4377 | QLD | 3.153 | 0 | 0.9 | 0 | 0 | 0 | 0 | 0 | 0 | 0 | 0 | 275 | NQ | 0.03153 | QLD | NQ | NQ | NQ | NQ
N_4351 | QLD | 9.9101 | 0 | 0.9 | 0 | 0 | 0 | 0 | 0 | 0 | 0 | 0 | 275 | CQ | 0.099101 | QLD | CQ | CQ | CQ | CQ
N_4932 | QLD | 0.43014 | 0 | 0.9 | 0 | 0 | 0 | 0 | 0 | 0 | 0 | 0 | 20 | SWQ | 0.0043014 | QLD | SWQ | SWQ | SWQ | SWQ
N_4942 | QLD | 0.26989 | 0 | 0.9 | 0 | 0 | 0 | 0 | 0 | 0 | 0 | 0 | 20 | SWQ | 0.0026989 | QLD | SWQ | SWQ | SWQ | SWQ
N_4950 | QLD | 0.35423 | 0 | 0.9 | 0 | 0 | 0 | 0 | 0 | 0 | 0 | 0 | 20 | CQ | 0.0035423 | QLD | CQ | CQ | CQ | CQ
N_4952 | QLD | 0.47231 | 0 | 0.9 | 0 | 0 | 0 | 0 | 0 | 0 | 0 | 0 | 20 | CQ | 0.0047231 | QLD | CQ | CQ | CQ | CQ
N_4930 | QLD | 0.21085 | 0 | 0.9 | 0 | 0 | 0 | 0 | 0 | 0 | 0 | 0 | 20 | SEQ | 0.0021085 | QLD | SEQ | SEQ | SEQ | SEQ
N_4911 | QLD | 0.12651 | 0 | 0.9 | 0 | 0 | 0 | 0 | 0 | 0 | 0 | 0 | 20 | SWQ | 0.0012651 | QLD | SWQ | SWQ | SWQ | SWQ
N_4921 | QLD | 0.35423 | 0 | 0.9 | 0 | 0 | 0 | 0 | 0 | 0 | 0 | 0 | 20 | SWQ | 0.0035423 | QLD | SWQ | SWQ | SWQ | SWQ
N_4975 | QLD | 0.28676 | 0 | 0.9 | 0 | 0 | 0 | 0 | 0 | 0 | 0 | 0 | 20 | NQ | 0.0028676 | QLD | NQ | NQ | NQ | NQ
N_4976 | QLD | 0.07169 | 0 | 0.9 | 0 | 0 | 0 | 0 | 0 | 0 | 0 | 0 | 20 | NQ | 0.0007169 | QLD | NQ | NQ | NQ | NQ
N_4905 | QLD | 0.16236 | 0 | 0.9 | 0 | 0 | 0 | 0 | 0 | 0 | 0 | 0 | 20 | SEQ | 0.0016236 | QLD | SEQ | SEQ | SEQ | SEQ
N_4954 | QLD | 0.59039 | 0 | 0.9 | 0 | 0 | 0 | 0 | 0 | 0 | 0 | 0 | 20 | CQ | 0.0059039 | QLD | CQ | CQ | CQ | CQ
N_4933 | QLD | 0.59039 | 0 | 0.9 | 0 | 0 | 0 | 0 | 0 | 0 | 0 | 0 | 20 | SWQ | 0.0059039 | QLD | SWQ | SWQ | SWQ | SWQ
N_4934 | QLD | 0.19398 | 0 | 0.9 | 0 | 0 | 0 | 0 | 0 | 0 | 0 | 0 | 20 | SWQ | 0.0019398 | QLD | SWQ | SWQ | SWQ | SWQ
N_4935 | QLD | 0.084341 | 0 | 0.9 | 0 | 0 | 0 | 0 | 0 | 0 | 0 | 0 | 20 | SWQ | 0.00084341 | QLD | SWQ | SWQ | SWQ | SWQ
N_4936 | QLD | 0.32893 | 0 | 0.9 | 0 | 0 | 0 | 0 | 0 | 0 | 0 | 0 | 20 | SWQ | 0.0032893 | QLD | SWQ | SWQ | SWQ | SWQ
N_4953 | QLD | 0 | 0 | 0.9 | 0 | 0 | 0 | 0 | 0 | 0 | 0 | 0 | 20 | CQ | 0 | QLD | CQ | CQ | CQ | CQ
N_2291 | NSW | 0.77129 | 0 | 0.9 | 0 | 0 | 0 | 0 | 0 | 0 | 0 | 0 | 330 | NNS | 0.0077129 | NSW | NNS | NNS | NNS | NNS
N_2224 | NSW | 0 | 0 | 0.9 | 0 | 0 | 0 | 0 | 0 | 0 | 0 | 0 | 330 | NCEN | 0 | NSW | NCEN | NCEN | NCEN | NCEN
N_2116 | NSW | 0 | 0 | 0.9 | 0 | 0 | 0 | 0 | 0 | 0 | 0 | 0 | 500 | NCEN | 0 | NSW | NCEN | NCEN | NCEN | NCEN
N_2216 | NSW | 0 | 0 | 0.9 | 0 | 0 | 0 | 0 | 0 | 0 | 0 | 0 | 330 | NCEN | 0 | NSW | NCEN | NCEN | NCEN | NCEN
N_2185 | NSW | 0 | 0 | 0.9 | 0 | 0 | 0 | 0 | 0 | 0 | 0 | 0 | 500 | NCEN | 0 | NSW | NCEN | NCEN | NCEN | NCEN
N_2285 | NSW | 0 | 0 | 0.9 | 0 | 0 | 0 | 0 | 0 | 0 | 0 | 0 | 330 | NCEN | 0 | NSW | NCEN | NCEN | NCEN | NCEN
N_2238 | NSW | 2.9325 | 0 | 0.9 | 0 | 0 | 0 | 0 | 0 | 0 | 0 | 0 | 330 | NCEN | 0.029325 | NSW | NCEN | NCEN | NCEN | NCEN
N_2403 | NSW | 0.3053 | 0 | 0.9 | 0 | 0 | 0 | 0 | 0 | 0 | 0 | 0 | 220 | SWNSW | 0.003053 | NSW | SWNSW | SWNSW | SWNSW | SWNSW
N_2402 | NSW | 0 | 0 | 0.9 | 0 | 0 | 0 | 0 | 0 | 0 | 0 | 0 | 220 | SWNSW | 0 | NSW | SWNSW | SWNSW | SWNSW | SWNSW
N_2210 | NSW | 5.233 | 0 | 0.9 | 0 | 0 | 0 | 0 | 0 | 0 | 0 | 0 | 330 | CAN | 0.05233 | NSW | CAN | CAN | CAN | CAN
N_2211 | NSW | 0 | 0 | 0.9 | 0 | 0 | 0 | 0 | 0 | 0 | 0 | 0 | 330 | CAN | 0 | NSW | CAN | CAN | CAN | CAN
N_2297 | NSW | 1.3899 | 0 | 0.9 | 0 | 0 | 0 | 0 | 0 | 0 | 0 | 0 | 330 | NNS | 0.013899 | NSW | NNS | NNS | NNS | NNS
N_2225 | NSW | 4.5635 | 0 | 0.9 | 0 | 0 | 0 | 0 | 0 | 0 | 0 | 0 | 330 | NCEN | 0.045635 | NSW | NCEN | NCEN | NCEN | NCEN
N_2215 | NSW | 1.6771 | 0 | 0.9 | 0 | 0 | 0 | 0 | 0 | 0 | 0 | 0 | 330 | SWNSW | 0.016771 | NSW | SWNSW | SWNSW | SWNSW | SWNSW
N_2415 | NSW | 0 | 0 | 0.9 | 0 | 0 | 0 | 0 | 0 | 0 | 0 | 0 | 220 | SWNSW | 0 | NSW | SWNSW | SWNSW | SWNSW | SWNSW
N_2261 | NSW | 0 | 0 | 0.9 | 0 | 0 | 0 | 0 | 0 | 0 | 0 | 0 | 330 | NCEN | 0 | NSW | NCEN | NCEN | NCEN | NCEN
N_2170 | NSW | 0 | 0 | 0.9 | 0 | 0 | 0 | 0 | 0 | 0 | 0 | 0 | 500 | NNS | 0 | NSW | NNS | NNS | NNS | NNS
N_2270 | NSW | 0 | 0 | 0.9 | 0 | 0 | 0 | 0 | 0 | 0 | 0 | 0 | 330 | NNS | 0 | NSW | NNS | NNS | NNS | NNS
N_2233 | NSW | 1.1409 | 0 | 0.9 | 0 | 0 | 0 | 0 | 0 | 0 | 0 | 0 | 330 | NCEN | 0.011409 | NSW | NCEN | NCEN | NCEN | NCEN
N_2212 | NSW | 0 | 0 | 0.9 | 0 | 0 | 0 | 0 | 0 | 0 | 0 | 0 | 330 | CAN | 0 | NSW | CAN | CAN | CAN | CAN
N_2260 | NSW | 3.6074 | 0 | 0.9 | 0 | 0 | 0 | 0 | 0 | 0 | 0 | 0 | 330 | NCEN | 0.036074 | NSW | NCEN | NCEN | NCEN | NCEN
N_2250 | NSW | 2.4493 | 0 | 0.9 | 0 | 0 | 0 | 0 | 0 | 0 | 0 | 0 | 330 | NCEN | 0.024493 | NSW | NCEN | NCEN | NCEN | NCEN
N_2213 | NSW | 1.5185 | 0 | 0.9 | 0 | 0 | 0 | 0 | 0 | 0 | 0 | 0 | 330 | SWNSW | 0.015185 | NSW | SWNSW | SWNSW | SWNSW | SWNSW
N_2219 | NSW | 0 | 0 | 0.9 | 0 | 0 | 0 | 0 | 0 | 0 | 0 | 0 | 330 | NCEN | 0 | NSW | NCEN | NCEN | NCEN | NCEN
N_2127 | NSW | 0 | 0 | 0.9 | 0 | 0 | 0 | 0 | 0 | 0 | 0 | 0 | 500 | NCEN | 0 | NSW | NCEN | NCEN | NCEN | NCEN
N_2227 | NSW | 0 | 0 | 0.9 | 0 | 0 | 0 | 0 | 0 | 0 | 0 | 0 | 330 | NCEN | 0 | NSW | NCEN | NCEN | NCEN | NCEN
N_2286 | NSW | 0.20889 | 0 | 0.9 | 0 | 0 | 0 | 0 | 0 | 0 | 0 | 0 | 330 | NCEN | 0.0020889 | NSW | NCEN | NCEN | NCEN | NCEN
N_2293 | NSW | 1.173 | 0 | 0.9 | 0 | 0 | 0 | 0 | 0 | 0 | 0 | 0 | 330 | NNS | 0.01173 | NSW | NNS | NNS | NNS | NNS
N_2239 | NSW | 2.9486 | 0 | 0.9 | 0 | 0 | 0 | 0 | 0 | 0 | 0 | 0 | 330 | NCEN | 0.029486 | NSW | NCEN | NCEN | NCEN | NCEN
N_2203 | NSW | 0 | 0 | 0.9 | 0 | 0 | 0 | 0 | 0 | 0 | 0 | 0 | 330 | SWNSW | 0 | NSW | SWNSW | SWNSW | SWNSW | SWNSW
N_2255 | NSW | 2.5308 | 0 | 0.9 | 0 | 0 | 0 | 0 | 0 | 0 | 0 | 0 | 330 | NCEN | 0.025308 | NSW | NCEN | NCEN | NCEN | NCEN
N_2222 | NSW | 0.83557 | 0 | 0.9 | 0 | 0 | 0 | 0 | 0 | 0 | 0 | 0 | 330 | CAN | 0.0083557 | NSW | CAN | CAN | CAN | CAN
N_2201 | NSW | 0.015601 | 0 | 0.9 | 0 | 0 | 0 | 0 | 0 | 0 | 0 | 0 | 330 | SWNSW | 0.00015601 | NSW | SWNSW | SWNSW | SWNSW | SWNSW
N_2153 | NSW | 0 | 0 | 0.9 | 0 | 0 | 0 | 0 | 0 | 0 | 0 | 0 | 500 | NCEN | 0 | NSW | NCEN | NCEN | NCEN | NCEN
N_2253 | NSW | 1.8559 | 0 | 0.9 | 0 | 0 | 0 | 0 | 0 | 0 | 0 | 0 | 330 | NCEN | 0.018559 | NSW | NCEN | NCEN | NCEN | NCEN
N_2262 | NSW | 0.89984 | 0 | 0.9 | 0 | 0 | 0 | 0 | 0 | 0 | 0 | 0 | 330 | NCEN | 0.0089984 | NSW | NCEN | NCEN | NCEN | NCEN
N_2289 | NSW | 1.8318 | 0 | 0.9 | 0 | 0 | 0 | 0 | 0 | 0 | 0 | 0 | 330 | NCEN | 0.018318 | NSW | NCEN | NCEN | NCEN | NCEN
N_2274 | NSW | 3.4065 | 0 | 0.9 | 0 | 0 | 0 | 0 | 0 | 0 | 0 | 0 | 330 | NCEN | 0.034065 | NSW | NCEN | NCEN | NCEN | NCEN
N_2259 | NSW | 2.1211 | 0 | 0.9 | 0 | 0 | 0 | 0 | 0 | 0 | 0 | 0 | 330 | NCEN | 0.021211 | NSW | NCEN | NCEN | NCEN | NCEN
N_2251 | NSW | 2.2387 | 0 | 0.9 | 0 | 0 | 0 | 0 | 0 | 0 | 0 | 0 | 330 | NCEN | 0.022387 | NSW | NCEN | NCEN | NCEN | NCEN
N_2242 | NSW | 3.9448 | 0 | 0.9 | 0 | 0 | 0 | 0 | 0 | 0 | 0 | 0 | 330 | NCEN | 0.039448 | NSW | NCEN | NCEN | NCEN | NCEN
N_2243 | NSW | 6.5319 | 0 | 0.9 | 0 | 0 | 0 | 0 | 0 | 0 | 0 | 0 | 330 | NCEN | 0.065319 | NSW | NCEN | NCEN | NCEN | NCEN
N_2231 | NSW | 8.3718 | 0 | 0.9 | 0 | 0 | 0 | 0 | 0 | 0 | 0 | 0 | 330 | NCEN | 0.083718 | NSW | NCEN | NCEN | NCEN | NCEN
N_2237 | NSW | 8.894 | 0 | 0.9 | 0 | 0 | 0 | 0 | 0 | 0 | 0 | 0 | 330 | NCEN | 0.08894 | NSW | NCEN | NCEN | NCEN | NCEN
N_2290 | NSW | 1.3819 | 0 | 0.9 | 0 | 0 | 0 | 0 | 0 | 0 | 0 | 0 | 330 | NNS | 0.013819 | NSW | NNS | NNS | NNS | NNS
N_2276 | NSW | 8.3775 | 0 | 0.9 | 0 | 0 | 0 | 0 | 0 | 0 | 0 | 0 | 330 | NCEN | 0.083775 | NSW | NCEN | NCEN | NCEN | NCEN
N_2248 | NSW | 1.4462 | 0 | 0.9 | 0 | 0 | 0 | 0 | 0 | 0 | 0 | 0 | 330 | NCEN | 0.014462 | NSW | NCEN | NCEN | NCEN | NCEN
N_2202 | NSW | 0 | 0 | 0.9 | 0 | 0 | 0 | 0 | 0 | 0 | 0 | 0 | 330 | SWNSW | 0 | NSW | SWNSW | SWNSW | SWNSW | SWNSW
N_2266 | NSW | 0.78736 | 0 | 0.9 | 0 | 0 | 0 | 0 | 0 | 0 | 0 | 0 | 330 | NCEN | 0.0078736 | NSW | NCEN | NCEN | NCEN | NCEN
N_2236 | NSW | 3.5351 | 0 | 0.9 | 0 | 0 | 0 | 0 | 0 | 0 | 0 | 0 | 330 | NCEN | 0.035351 | NSW | NCEN | NCEN | NCEN | NCEN
N_2214 | NSW | 1.7033 | 0 | 0.9 | 0 | 0 | 0 | 0 | 0 | 0 | 0 | 0 | 330 | SWNSW | 0.017033 | NSW | SWNSW | SWNSW | SWNSW | SWNSW
N_2252 | NSW | 1.1328 | 0 | 0.9 | 0 | 0 | 0 | 0 | 0 | 0 | 0 | 0 | 330 | NCEN | 0.011328 | NSW | NCEN | NCEN | NCEN | NCEN
N_2275 | NSW | 1.5988 | 0 | 0.9 | 0 | 0 | 0 | 0 | 0 | 0 | 0 | 0 | 330 | NCEN | 0.015988 | NSW | NCEN | NCEN | NCEN | NCEN
N_2257 | NSW | 2.9004 | 0 | 0.9 | 0 | 0 | 0 | 0 | 0 | 0 | 0 | 0 | 330 | NCEN | 0.029004 | NSW | NCEN | NCEN | NCEN | NCEN
N_2195 | NSW | 0 | 0 | 0.9 | 0 | 0 | 0 | 0 | 0 | 0 | 0 | 0 | 500 | NCEN | 0 | NSW | NCEN | NCEN | NCEN | NCEN
N_2295 | NSW | 0 | 0 | 0.9 | 0 | 0 | 0 | 0 | 0 | 0 | 0 | 0 | 330 | NCEN | 0 | NSW | NCEN | NCEN | NCEN | NCEN
N_2209 | NSW | 0.65523 | 0 | 0.9 | 0 | 0 | 0 | 0 | 0 | 0 | 0 | 0 | 330 | CAN | 0.0065523 | NSW | CAN | CAN | CAN | CAN
N_2984 | NSW | 0.82371 | 0 | 0.9 | 0 | 0 | 0 | 0 | 0 | 0 | 0 | 0 | 20 | NCEN | 0.0082371 | NSW | NCEN | NCEN | NCEN | NCEN
N_2985 | NSW | 0 | 0 | 0.9 | 0 | 0 | 0 | 0 | 0 | 0 | 0 | 0 | 20 | NCEN | 0 | NSW | NCEN | NCEN | NCEN | NCEN
N_2986 | NSW | 0.31201 | 0 | 0.9 | 0 | 0 | 0 | 0 | 0 | 0 | 0 | 0 | 20 | NCEN | 0.0031201 | NSW | NCEN | NCEN | NCEN | NCEN
N_2953 | NSW | 0.43682 | 0 | 0.9 | 0 | 0 | 0 | 0 | 0 | 0 | 0 | 0 | 20 | NCEN | 0.0043682 | NSW | NCEN | NCEN | NCEN | NCEN
N_2952 | NSW | 0 | 0 | 0.9 | 0 | 0 | 0 | 0 | 0 | 0 | 0 | 0 | 20 | CAN | 0 | NSW | CAN | CAN | CAN | CAN
N_2971 | NSW | 0 | 0 | 0.9 | 0 | 0 | 0 | 0 | 0 | 0 | 0 | 0 | 20 | NCEN | 0 | NSW | NCEN | NCEN | NCEN | NCEN
N_2970 | NSW | 0.87363 | 0 | 0.9 | 0 | 0 | 0 | 0 | 0 | 0 | 0 | 0 | 20 | NCEN | 0.0087363 | NSW | NCEN | NCEN | NCEN | NCEN
N_2966 | NSW | 0.41186 | 0 | 0.9 | 0 | 0 | 0 | 0 | 0 | 0 | 0 | 0 | 20 | NCEN | 0.0041186 | NSW | NCEN | NCEN | NCEN | NCEN
N_2962 | NSW | 0.2259 | 0 | 0.9 | 0 | 0 | 0 | 0 | 0 | 0 | 0 | 0 | 20 | NCEN | 0.002259 | NSW | NCEN | NCEN | NCEN | NCEN
N_2901 | NSW | 0 | 0 | 0.9 | 0 | 0 | 0 | 0 | 0 | 0 | 0 | 0 | 20 | NVIC | 0 | NSW | NVIC | NVIC | NVIC | NVIC
N_2902 | NSW | 0 | 0 | 0.9 | 0 | 0 | 0 | 0 | 0 | 0 | 0 | 0 | 20 | CAN | 0 | NSW | CAN | CAN | CAN | CAN
N_2903 | NSW | 0 | 0 | 0.9 | 0 | 0 | 0 | 0 | 0 | 0 | 0 | 0 | 20 | SWNSW | 0 | NSW | SWNSW | SWNSW | SWNSW | SWNSW
N_2904 | NSW | 0 | 0 | 0.9 | 0 | 0 | 0 | 0 | 0 | 0 | 0 | 0 | 20 | CAN | 0 | NSW | CAN | CAN | CAN | CAN
N_2905 | NSW | 0 | 0 | 0.9 | 0 | 0 | 0 | 0 | 0 | 0 | 0 | 0 | 20 | SWNSW | 0 | NSW | SWNSW | SWNSW | SWNSW | SWNSW
N_2914 | NSW | 0 | 0 | 0.9 | 0 | 0 | 0 | 0 | 0 | 0 | 0 | 0 | 20 | SWNSW | 0 | NSW | SWNSW | SWNSW | SWNSW | SWNSW
N_2919 | NSW | 0 | 0 | 0.9 | 0 | 0 | 0 | 0 | 0 | 0 | 0 | 0 | 20 | NCEN | 0 | NSW | NCEN | NCEN | NCEN | NCEN
N_2925 | NSW | 0 | 0 | 0.9 | 0 | 0 | 0 | 0 | 0 | 0 | 0 | 0 | 20 | NCEN | 0 | NSW | NCEN | NCEN | NCEN | NCEN
N_3406 | VIC | 2.2662 | 0 | 0.9 | 0 | 0 | 0 | 0 | 0 | 0 | 0 | 0 | 220 | CVIC | 0.022662 | VIC | CVIC | CVIC | CVIC | CVIC
N_3411 | VIC | 3.4669 | 0 | 0.9 | 0 | 0 | 0 | 0 | 0 | 0 | 0 | 0 | 220 | CVIC | 0.034669 | VIC | CVIC | CVIC | CVIC | CVIC
N_3428 | VIC | 1.0973 | 0 | 0.9 | 0 | 0 | 0 | 0 | 0 | 0 | 0 | 0 | 220 | MEL | 0.010973 | VIC | MEL | MEL | MEL | MEL
N_3117 | VIC | 0 | 0 | 0.9 | 0 | 0 | 0 | 0 | 0 | 0 | 0 | 0 | 500 | MEL | 0 | VIC | MEL | MEL | MEL | MEL
N_3417 | VIC | 11.8639 | 0 | 0.9 | 0 | 0 | 0 | 0 | 0 | 0 | 0 | 0 | 220 | MEL | 0.11864 | VIC | MEL | MEL | MEL | MEL
N_3201 | VIC | 0 | 0 | 0.9 | 0 | 0 | 0 | 0 | 0 | 0 | 0 | 0 | 330 | NVIC | 0 | VIC | NVIC | NVIC | NVIC | NVIC
N_3401 | VIC | 0 | 0 | 0.9 | 0 | 0 | 0 | 0 | 0 | 0 | 0 | 0 | 220 | NVIC | 0 | VIC | NVIC | NVIC | NVIC | NVIC
N_3421 | VIC | 0 | 0 | 0.9 | 0 | 0 | 0 | 0 | 0 | 0 | 0 | 0 | 220 | NVIC | 0 | VIC | NVIC | NVIC | NVIC | NVIC
N_3468 | VIC | 0 | 0 | 0.9 | 0 | 0 | 0 | 0 | 0 | 0 | 0 | 0 | 220 | MEL | 0 | VIC | MEL | MEL | MEL | MEL
N_3470 | VIC | 0 | 0 | 0.9 | 0 | 0 | 0 | 0 | 0 | 0 | 0 | 0 | 220 | CVIC | 0 | VIC | CVIC | CVIC | CVIC | CVIC
N_3420 | VIC | 6.3136 | 0 | 0.9 | 0 | 0 | 0 | 0 | 0 | 0 | 0 | 0 | 220 | CVIC | 0.063136 | VIC | CVIC | CVIC | CVIC | CVIC
N_3404 | VIC | 1.3518 | 0 | 0.9 | 0 | 0 | 0 | 0 | 0 | 0 | 0 | 0 | 220 | NVIC | 0.013518 | VIC | NVIC | NVIC | NVIC | NVIC
N_3118 | VIC | 0 | 0 | 0.9 | 0 | 0 | 0 | 0 | 0 | 0 | 0 | 0 | 500 | LV | 0 | VIC | LV | LV | LV | LV
N_3418 | VIC | 0 | 0 | 0.9 | 0 | 0 | 0 | 0 | 0 | 0 | 0 | 0 | 220 | LV | 0 | VIC | LV | LV | LV | LV
N_3114 | VIC | 9.9491 | 0 | 0.9 | 0 | 0 | 0 | 0 | 0 | 0 | 0 | 0 | 500 | MEL | 0.099491 | VIC | MEL | MEL | MEL | MEL
N_3314 | VIC | 0 | 0 | 0.9 | 0 | 0 | 0 | 0 | 0 | 0 | 0 | 0 | 275 | MEL | 0 | VIC | MEL | MEL | MEL | MEL
N_3410 | VIC | 1.1037 | 0 | 0.9 | 0 | 0 | 0 | 0 | 0 | 0 | 0 | 0 | 220 | CVIC | 0.011037 | VIC | CVIC | CVIC | CVIC | CVIC
N_3115 | VIC | 0 | 0 | 0.9 | 0 | 0 | 0 | 0 | 0 | 0 | 0 | 0 | 500 | MEL | 0 | VIC | MEL | MEL | MEL | MEL
N_3415 | VIC | 13.1298 | 0 | 0.9 | 0 | 0 | 0 | 0 | 0 | 0 | 0 | 0 | 220 | MEL | 0.1313 | VIC | MEL | MEL | MEL | MEL
N_3407 | VIC | 1.0019 | 0 | 0.9 | 0 | 0 | 0 | 0 | 0 | 0 | 0 | 0 | 220 | CVIC | 0.010019 | VIC | CVIC | CVIC | CVIC | CVIC
N_3119 | VIC | 0 | 0 | 0.9 | 0 | 0 | 0 | 0 | 0 | 0 | 0 | 0 | 500 | LV | 0 | VIC | LV | LV | LV | LV
N_3112 | VIC | 0 | 0 | 0.9 | 0 | 0 | 0 | 0 | 0 | 0 | 0 | 0 | 500 | CVIC | 0 | VIC | CVIC | CVIC | CVIC | CVIC
N_3412 | VIC | 0 | 0 | 0.9 | 0 | 0 | 0 | 0 | 0 | 0 | 0 | 0 | 220 | CVIC | 0 | VIC | CVIC | CVIC | CVIC | CVIC
N_3422 | VIC | 0 | 0 | 0.9 | 0 | 0 | 0 | 0 | 0 | 0 | 0 | 0 | 220 | NVIC | 0 | VIC | NVIC | NVIC | NVIC | NVIC
N_3130 | VIC | 3.6765 | 0 | 0.9 | 0 | 0 | 0 | 0 | 0 | 0 | 0 | 0 | 500 | MEL | 0.036765 | VIC | MEL | MEL | MEL | MEL
N_3409 | VIC | 2.5763 | 0 | 0.9 | 0 | 0 | 0 | 0 | 0 | 0 | 0 | 0 | 220 | CVIC | 0.025763 | VIC | CVIC | CVIC | CVIC | CVIC
N_3426 | VIC | 7.6336 | 0 | 0.9 | 0 | 0 | 0 | 0 | 0 | 0 | 0 | 0 | 220 | MEL | 0.076336 | VIC | MEL | MEL | MEL | MEL
N_3427 | VIC | 7.3155 | 0 | 0.9 | 0 | 0 | 0 | 0 | 0 | 0 | 0 | 0 | 220 | MEL | 0.073155 | VIC | MEL | MEL | MEL | MEL
N_3116 | VIC | 0 | 0 | 0.9 | 0 | 0 | 0 | 0 | 0 | 0 | 0 | 0 | 500 | MEL | 0 | VIC | MEL | MEL | MEL | MEL
N_3416 | VIC | 4.771 | 0 | 0.9 | 0 | 0 | 0 | 0 | 0 | 0 | 0 | 0 | 220 | MEL | 0.04771 | VIC | MEL | MEL | MEL | MEL
N_3405 | VIC | 4.1985 | 0 | 0.9 | 0 | 0 | 0 | 0 | 0 | 0 | 0 | 0 | 220 | NVIC | 0.041985 | VIC | NVIC | NVIC | NVIC | NVIC
N_3102 | VIC | 0 | 0 | 0.9 | 0 | 0 | 0 | 0 | 0 | 0 | 0 | 0 | 500 | MEL | 0 | VIC | MEL | MEL | MEL | MEL
N_3202 | VIC | 0 | 0 | 0.9 | 0 | 0 | 0 | 0 | 0 | 0 | 0 | 0 | 330 | MEL | 0 | VIC | MEL | MEL | MEL | MEL
N_3402 | VIC | 2.799 | 0 | 0.9 | 0 | 0 | 0 | 0 | 0 | 0 | 0 | 0 | 220 | MEL | 0.02799 | VIC | MEL | MEL | MEL | MEL
N_3113 | VIC | 0 | 0 | 0.9 | 0 | 0 | 0 | 0 | 0 | 0 | 0 | 0 | 500 | MEL | 0 | VIC | MEL | MEL | MEL | MEL
N_3425 | VIC | 3.8168 | 0 | 0.9 | 0 | 0 | 0 | 0 | 0 | 0 | 0 | 0 | 220 | MEL | 0.038168 | VIC | MEL | MEL | MEL | MEL
N_3423 | VIC | 2.1629 | 0 | 0.9 | 0 | 0 | 0 | 0 | 0 | 0 | 0 | 0 | 220 | CVIC | 0.021629 | VIC | CVIC | CVIC | CVIC | CVIC
N_3424 | VIC | 4.8028 | 0 | 0.9 | 0 | 0 | 0 | 0 | 0 | 0 | 0 | 0 | 220 | MEL | 0.048028 | VIC | MEL | MEL | MEL | MEL
N_3471 | VIC | 0 | 0 | 0.9 | 0 | 0 | 0 | 0 | 0 | 0 | 0 | 0 | 220 | CVIC | 0 | VIC | CVIC | CVIC | CVIC | CVIC
N_3408 | VIC | 0.4771 | 0 | 0.9 | 0 | 0 | 0 | 0 | 0 | 0 | 0 | 0 | 220 | CVIC | 0.004771 | VIC | CVIC | CVIC | CVIC | CVIC
N_3203 | VIC | 1.0814 | 0 | 0.9 | 0 | 0 | 0 | 0 | 0 | 0 | 0 | 0 | 330 | NVIC | 0.010814 | VIC | NVIC | NVIC | NVIC | NVIC
N_3429 | VIC | 0 | 0 | 0.9 | 0 | 0 | 0 | 0 | 0 | 0 | 0 | 0 | 220 | LV | 0 | VIC | LV | LV | LV | LV
N_3906 | VIC | 0.090196 | 0 | 0.9 | 0 | 0 | 0 | 0 | 0 | 0 | 0 | 0 | 20 | CVIC | 0.00090196 | VIC | CVIC | CVIC | CVIC | CVIC
N_3921 | VIC | 0 | 0 | 0.9 | 0 | 0 | 0 | 0 | 0 | 0 | 0 | 0 | 20 | NVIC | 0 | VIC | NVIC | NVIC | NVIC | NVIC
N_3918 | VIC | 0.78431 | 0 | 0.9 | 0 | 0 | 0 | 0 | 0 | 0 | 0 | 0 | 20 | LV | 0.0078431 | VIC | LV | LV | LV | LV
N_3986 | VIC | 0 | 0 | 0.9 | 0 | 0 | 0 | 0 | 0 | 0 | 0 | 0 | 20 | LV | 0 | VIC | LV | LV | LV | LV
N_3914 | VIC | 0 | 0 | 0.9 | 0 | 0 | 0 | 0 | 0 | 0 | 0 | 0 | 20 | MEL | 0 | VIC | MEL | MEL | MEL | MEL
N_3915 | VIC | 0 | 0 | 0.9 | 0 | 0 | 0 | 0 | 0 | 0 | 0 | 0 | 20 | MEL | 0 | VIC | MEL | MEL | MEL | MEL
N_3985 | VIC | 0 | 0 | 0.9 | 0 | 0 | 0 | 0 | 0 | 0 | 0 | 0 | 20 | MEL | 0 | VIC | MEL | MEL | MEL | MEL
N_3980 | VIC | 1.0686 | 0 | 0.9 | 0 | 0 | 0 | 0 | 0 | 0 | 0 | 0 | 20 | LV | 0.010686 | VIC | LV | LV | LV | LV
N_3981 | VIC | 0.4902 | 0 | 0.9 | 0 | 0 | 0 | 0 | 0 | 0 | 0 | 0 | 20 | LV | 0.004902 | VIC | LV | LV | LV | LV
N_3982 | VIC | 0 | 0 | 0.9 | 0 | 0 | 0 | 0 | 0 | 0 | 0 | 0 | 20 | LV | 0 | VIC | LV | LV | LV | LV
N_3912 | VIC | 0 | 0 | 0.9 | 0 | 0 | 0 | 0 | 0 | 0 | 0 | 0 | 20 | CVIC | 0 | VIC | CVIC | CVIC | CVIC | CVIC
N_3902 | VIC | 0 | 0 | 0.9 | 0 | 0 | 0 | 0 | 0 | 0 | 0 | 0 | 20 | MEL | 0 | VIC | MEL | MEL | MEL | MEL
N_3923 | VIC | 0 | 0 | 0.9 | 0 | 0 | 0 | 0 | 0 | 0 | 0 | 0 | 20 | CVIC | 0 | VIC | CVIC | CVIC | CVIC | CVIC
N_3929 | VIC | 0.71078 | 0 | 0.9 | 0 | 0 | 0 | 0 | 0 | 0 | 0 | 0 | 20 | LV | 0.0071078 | VIC | LV | LV | LV | LV
N_3903 | VIC | 0 | 0 | 0.9 | 0 | 0 | 0 | 0 | 0 | 0 | 0 | 0 | 20 | MEL | 0 | VIC | MEL | MEL | MEL | MEL
N_3922 | VIC | 0 | 0 | 0.9 | 0 | 0 | 0 | 0 | 0 | 0 | 0 | 0 | 20 | NVIC | 0 | VIC | NVIC | NVIC | NVIC | NVIC
N_5320 | SA | 0 | 0 | 0.9 | 0 | 0 | 0 | 0 | 0 | 0 | 0 | 0 | 275 | NSA | 0 | SA | NSA | NSA | NSA | NSA
N_5325 | SA | 0 | 0 | 0.9 | 0 | 0 | 0 | 0 | 0 | 0 | 0 | 0 | 275 | NSA | 0 | SA | NSA | NSA | NSA | NSA
N_5314 | SA | 2.9439 | 0 | 0.9 | 0 | 0 | 0 | 0 | 0 | 0 | 0 | 0 | 275 | NSA | 0.029439 | SA | NSA | NSA | NSA | NSA
N_5326 | SA | 0 | 0 | 0.9 | 0 | 0 | 0 | 0 | 0 | 0 | 0 | 0 | 275 | NSA | 0 | SA | NSA | NSA | NSA | NSA
N_5345 | SA | 0 | 0 | 0.9 | 0 | 0 | 0 | 0 | 0 | 0 | 0 | 0 | 275 | NSA | 0 | SA | NSA | NSA | NSA | NSA
N_5304 | SA | 0.57443 | 0 | 0.9 | 0 | 0 | 0 | 0 | 0 | 0 | 0 | 0 | 275 | ADE | 0.0057443 | SA | ADE | ADE | ADE | ADE
N_5328 | SA | 0 | 0 | 0.9 | 0 | 0 | 0 | 0 | 0 | 0 | 0 | 0 | 275 | ADE | 0 | SA | ADE | ADE | ADE | ADE
N_5366 | SA | 2.7285 | 0 | 0.9 | 0 | 0 | 0 | 0 | 0 | 0 | 0 | 0 | 275 | NSA | 0.027285 | SA | NSA | NSA | NSA | NSA
N_5365 | SA | 6.0096 | 0 | 0.9 | 0 | 0 | 0 | 0 | 0 | 0 | 0 | 0 | 275 | NSA | 0.060096 | SA | NSA | NSA | NSA | NSA
N_5305 | SA | 3.4466 | 0 | 0.9 | 0 | 0 | 0 | 0 | 0 | 0 | 0 | 0 | 275 | ADE | 0.034466 | SA | ADE | ADE | ADE | ADE
N_5313 | SA | 13.7144 | 0 | 0.9 | 0 | 0 | 0 | 0 | 0 | 0 | 0 | 0 | 275 | ADE | 0.13714 | SA | ADE | ADE | ADE | ADE
N_5306 | SA | 12.2065 | 0 | 0.9 | 0 | 0 | 0 | 0 | 0 | 0 | 0 | 0 | 275 | ADE | 0.12207 | SA | ADE | ADE | ADE | ADE
N_5317 | SA | 0 | 0 | 0.9 | 0 | 0 | 0 | 0 | 0 | 0 | 0 | 0 | 275 | ADE | 0 | SA | ADE | ADE | ADE | ADE
N_5307 | SA | 6.8931 | 0 | 0.9 | 0 | 0 | 0 | 0 | 0 | 0 | 0 | 0 | 275 | ADE | 0.068931 | SA | ADE | ADE | ADE | ADE
N_5308 | SA | 7.1444 | 0 | 0.9 | 0 | 0 | 0 | 0 | 0 | 0 | 0 | 0 | 275 | ADE | 0.071444 | SA | ADE | ADE | ADE | ADE
N_5329 | SA | 0 | 0 | 0.9 | 0 | 0 | 0 | 0 | 0 | 0 | 0 | 0 | 275 | ADE | 0 | SA | ADE | ADE | ADE | ADE
N_5309 | SA | 11.2013 | 0 | 0.9 | 0 | 0 | 0 | 0 | 0 | 0 | 0 | 0 | 275 | ADE | 0.11201 | SA | ADE | ADE | ADE | ADE
N_5330 | SA | 3.2311 | 0 | 0.9 | 0 | 0 | 0 | 0 | 0 | 0 | 0 | 0 | 275 | NSA | 0.032311 | SA | NSA | NSA | NSA | NSA
N_5340 | SA | 8.5446 | 0 | 0.9 | 0 | 0 | 0 | 0 | 0 | 0 | 0 | 0 | 275 | ADE | 0.085446 | SA | ADE | ADE | ADE | ADE
N_5310 | SA | 6.0315 | 0 | 0.9 | 0 | 0 | 0 | 0 | 0 | 0 | 0 | 0 | 275 | ADE | 0.060315 | SA | ADE | ADE | ADE | ADE
N_5311 | SA | 0 | 0 | 0.9 | 0 | 0 | 0 | 0 | 0 | 0 | 0 | 0 | 275 | ADE | 0 | SA | ADE | ADE | ADE | ADE
N_5318 | SA | 4.7749 | 0 | 0.9 | 0 | 0 | 0 | 0 | 0 | 0 | 0 | 0 | 275 | NSA | 0.047749 | SA | NSA | NSA | NSA | NSA
N_5301 | SA | 7.7906 | 0 | 0.9 | 0 | 0 | 0 | 0 | 0 | 0 | 0 | 0 | 275 | SESA | 0.077906 | SA | SESA | SESA | SESA | SESA
N_5302 | SA | 2.7644 | 0 | 0.9 | 0 | 0 | 0 | 0 | 0 | 0 | 0 | 0 | 275 | SESA | 0.027644 | SA | SESA | SESA | SESA | SESA
N_5370 | SA | 0 | 0 | 0.9 | 0 | 0 | 0 | 0 | 0 | 0 | 0 | 0 | 275 | NSA | 0 | SA | NSA | NSA | NSA | NSA
N_5312 | SA | 0 | 0 | 0.9 | 0 | 0 | 0 | 0 | 0 | 0 | 0 | 0 | 275 | ADE | 0 | SA | ADE | ADE | ADE | ADE
N_5303 | SA | 0 | 0 | 0.9 | 0 | 0 | 0 | 0 | 0 | 0 | 0 | 0 | 275 | ADE | 0 | SA | ADE | ADE | ADE | ADE
N_5945 | SA | 0 | 0 | 0.9 | 0 | 0 | 0 | 0 | 0 | 0 | 0 | 0 | 20 | NSA | 0 | SA | NSA | NSA | NSA | NSA
N_5906 | SA | 0 | 0 | 0.9 | 0 | 0 | 0 | 0 | 0 | 0 | 0 | 0 | 20 | ADE | 0 | SA | ADE | ADE | ADE | ADE
N_5911 | SA | 0 | 0 | 0.9 | 0 | 0 | 0 | 0 | 0 | 0 | 0 | 0 | 20 | ADE | 0 | SA | ADE | ADE | ADE | ADE
N_5914 | SA | 0 | 0 | 0.9 | 0 | 0 | 0 | 0 | 0 | 0 | 0 | 0 | 20 | ADE | 0 | SA | ADE | ADE | ADE | ADE
N_5918 | SA | 0 | 0 | 0.9 | 0 | 0 | 0 | 0 | 0 | 0 | 0 | 0 | 20 | NSA | 0 | SA | NSA | NSA | NSA | NSA
N_5901 | SA | 0 | 0 | 0.9 | 0 | 0 | 0 | 0 | 0 | 0 | 0 | 0 | 20 | SESA | 0 | SA | SESA | SESA | SESA | SESA
N_5902 | SA | 0 | 0 | 0.9 | 0 | 0 | 0 | 0 | 0 | 0 | 0 | 0 | 20 | SESA | 0 | SA | SESA | SESA | SESA | SESA
N_5970 | SA | 0 | 0 | 0.9 | 0 | 0 | 0 | 0 | 0 | 0 | 0 | 0 | 20 | SESA | 0 | SA | SESA | SESA | SESA | SESA
N_5912 | SA | 0 | 0 | 0.9 | 0 | 0 | 0 | 0 | 0 | 0 | 0 | 0 | 20 | ADE | 0 | SA | ADE | ADE | ADE | ADE
N_5913 | SA | 0 | 0 | 0.9 | 0 | 0 | 0 | 0 | 0 | 0 | 0 | 0 | 20 | ADE | 0 | SA | ADE | ADE | ADE | ADE
N_5951 | SA | 0 | 0 | 0.9 | 0 | 0 | 0 | 0 | 0 | 0 | 0 | 0 | 20 | NSA | 0 | SA | NSA | NSA | NSA | NSA
N_5952 | SA | 0 | 0 | 0.9 | 0 | 0 | 0 | 0 | 0 | 0 | 0 | 0 | 20 | NSA | 0 | SA | NSA | NSA | NSA | NSA
N_5953 | SA | 0 | 0 | 0.9 | 0 | 0 | 0 | 0 | 0 | 0 | 0 | 0 | 20 | NSA | 0 | SA | NSA | NSA | NSA | NSA
END OF DATA

## Utility Storage Data
Utylity Storage Name | Node Location | Connected to Grid | Maximum Storage Capacity (MWh) | Minimum Storage Capacity (MWh) | Maximum Charge Rate (MW/h) | Maximum Discharge Rate (MW/h) | Plot Color
Uty_1 | 0 | 0 | 0 | 0 | 0 | 0 | Sienna
Uty_2 | 0 | 0 | 0 | 0 | 0 | 0 | Peru
Uty_3 | 0 | 0 | 0 | 0 | 0 | 0 | DarkSlateGray
Uty_4 | 0 | 0 | 0 | 0 | 0 | 0 | MidnightBlue
Uty_5 | 0 | 0 | 0 | 0 | 0 | 0 | Black
Uty_6 | 0 | 0 | 0 | 0 | 0 | 0 | LightGrey
END OF DATA

## Backup
Generator Name | Location Node | Number of Units | Plot Color | Apparent Power Rating (MVA) |  | Fix Cost ($) | Start up Cost ($) | Shut down Cost ($) | Variable Cost ($/MWh) | Maximum Real Power (MW) |  | Minimum Real Power (MW) | Ramp Up Rate (MW/h) | Ramp Down Rate (MW/h) | MUT (h) | MDT (h) | Generation Type | Generation Tech Name | Resource Collector Rating (MW) | Maximum Energy Storage Capacity (MWh) | Minimum Energy Storage Limit (MWh) | 2014 Variable Cost ($/MWh) | Strorage Efficiency (%)
Braemar PS | N_4932 | 6 | Pink | 192.2222 | 192.2222 | 280.4338 | 280.4338 | 280.4338 | 49.24 | 173 | 173 | 0 | 670 | 660 | 1 | 1 | 1 | OCGT |  |  |  | 40.24
Callide PS | N_4950 | 4 | Grey | 508.3333 | 508.3333 | 2820.2055 | 11280.8219 | 11280.8219 | 12.875 | 457.5 | 457.5 | 224.175 | 320.25 | 320.25 | 8 | 8 | 1 | BlCT |  |  |  | 13.05
Condamine A PS | N_4935 | 3 | Violet | 160 | 160 | 164.3836 | 493.1507 | 493.1507 | 7.9 | 144 | 144 | 0 | 180 | 180 | 4 | 4 | 1 | CCGT |  |  |  | 7.9
Darling Downs PS | N_4942 | 4 | Violet | 178.8889 | 178.8889 | 183.79 | 551.3699 | 551.3699 | 26.11 | 161 | 161 | 0 | 490 | 490 | 4 | 4 | 1 | CCGT |  |  |  | 26.11
Gladstone PS | N_4952 | 6 | Grey | 316.6667 | 316.6667 | 1844.6918 | 7378.7671 | 7378.7671 | 15.93 | 285 | 285 | 111.15 | 199.5 | 199.5 | 8 | 8 | 1 | BlCT |  |  |  | 16.15
Kogan Creek PS | N_4936 | 1 | Grey | 867.7778 | 867.7778 | 4662.8196 | 18651.2785 | 18651.2785 | 7.6 | 781 | 781 | 367.07 | 546.7 | 546.7 | 8 | 8 | 1 | BlCT |  |  |  | 7.69
Millmerran PS | N_4921 | 2 | Grey | 500 | 500 | 2732.8767 | 10931.5068 | 10931.5068 | 8.72 | 450 | 450 | 180 | 315 | 315 | 8 | 8 | 1 | BlCT |  |  |  | 8.84
Mt Stuart PS | N_4975 | 3 | Pink | 164.0741 | 164.0741 | 239.3683 | 239.3683 | 239.3683 | 357.98 | 147.6667 | 147.6667 | 0 | 600 | 600 | 1 | 1 | 1 | OCGT |  |  |  | 357.98
Oakey PS | N_4911 | 2 | Pink | 192.2222 | 192.2222 | 280.4338 | 280.4338 | 280.4338 | 79.73 | 173 | 173 | 0 | 660 | 660 | 1 | 1 | 1 | OCGT |  |  |  | 73.81
Stanwell PS | N_4954 | 4 | Grey | 427.7778 | 427.7778 | 2346.9178 | 9387.6712 | 9387.6712 | 13.62 | 385 | 385 | 192.5 | 269.5 | 269.5 | 8 | 8 | 1 | BlCT |  |  |  | 13.8
Swanbank E PS | N_4905 | 1 | Violet | 427.7778 | 427.7778 | 439.4977 | 1318.4932 | 1318.4932 | 34.72 | 385 | 385 | 0 | 640 | 640 | 4 | 4 | 1 | CCGT |  |  |  | 26.63
Tarong North PS | N_4934 | 1 | Grey | 533.3333 | 533.3333 | 2865.7534 | 11463.0137 | 11463.0137 | 9.91 | 480 | 480 | 192 | 336 | 336 | 8 | 8 | 1 | BlCT |  |  |  | 10.03
Tarong PS | N_4933 | 4 | Grey | 427.7778 | 427.7778 | 2373.2877 | 9493.1507 | 9493.1507 | 10.28 | 385 | 385 | 154 | 269.5 | 269.5 | 8 | 8 | 1 | BlCT |  |  |  | 10.41
Townsville (Yabulu) PS | N_4976 | 2 | Pink | 143.3333 | 143.3333 | 147.2603 | 441.7808 | 441.7808 | 47.48 | 129 | 129 | 0 | 770 | 770 | 4 | 4 | 1 | OCGT |  |  |  | 35.36
Wivenhoe PS | N_4930 | 2 | Blue | 346.6667 | 346.6667 | 2019.4521 | 4038.9041 | 4038.9041 | 7 | 312 | 312 | 78 | 7200 | 7200 | 1 | 1 | 1 | Hydro |  |  |  | 7
Yarwun PS | N_4953 | 1 | Violet | 200 | 200 | 205.4795 | 616.4384 | 616.4384 | 36 | 180 | 180 | 0 | 600 | 600 | 4 | 4 | 1 | CCGT |  |  |  | 36.31
Bayswater Power Station | N_2984 | 4 | Grey | 777.7778 | 777.7778 | 4267.1233 | 17068.4932 | 17068.4932 | 12.97 | 700 | 700 | 308 | 490 | 490 | 8 | 8 | 1 | BlCT |  |  |  | 13.38
Boco Rock Wind Farm | N_2952 | 67 | Green | 1.874 | 0.93698 | 8.2788 | 16.5576 | 16.5576 | 0 | 1.6866 | 0.84328 | 0 | 630 | 620 | 1 | 1 | 2 | WND |  |  |  | 0
Capital-Woodlawn WF | N_2902 | 90 | Green | 2.321 | 1.1605 | 10.2537 | 0 | 0 | 0 | 2.0889 | 1.0444 | 0 | 900 | 180 | 1 | 1 | 2 | WND |  |  |  | 0
Colongra Power Station | N_2962 | 4 | Pink | 201.1111 | 201.1111 | 293.4018 | 293.4018 | 293.4018 | 90.26 | 181 | 181 | 0 | 720 | 720 | 1 | 1 | 1 | OCGT |  |  |  | 86.78
Eraring Power Station | N_2970 | 4 | Grey | 833.3333 | 833.3333 | 4571.9178 | 18287.6712 | 18287.6712 | 16.78 | 750 | 750 | 240 | 525 | 525 | 8 | 8 | 1 | BlCT |  |  |  | 17.57
GullenRange-Gunning-Cullering-Taralga WF | N_2904 | 170 | Green | 2.3203 | 1.1601 | 10.2505 | 30.7514 | 30.7514 | 0 | 2.0882 | 1.0441 | 0 | 2816.6667 | 2813.3333 | 1 | 1 | 2 | WND |  |  |  | 0
Hunter Valley GT | N_2985 | 2 | Pink | 27.7778 | 27.7778 | 40.5251 | 40.5251 | 40.5251 | 383.47 | 25 | 25 | 0 | 60 | 60 | 1 | 1 | 1 | OCGT |  |  |  | 383.47
Liddell Power Station | N_2986 | 4 | Grey | 611.1111 | 611.1111 | 3559.9315 | 14239.726 | 14239.726 | 13.86 | 550 | 550 | 242 | 385 | 385 | 8 | 8 | 1 | BlCT |  |  |  | 14.29
Mt Piper Power Station | N_2953 | 2 | Grey | 777.7778 | 777.7778 | 4267.1233 | 17068.4932 | 17068.4932 | 13.03 | 700 | 700 | 294 | 490 | 490 | 8 | 8 | 1 | BlCT |  |  |  | 14.07
Murray Power Statio | N_2901 | 14 | Blue | 125 | 125 | 728.1678 | 2184.5034 | 2184.5034 | 7 | 112.5 | 112.5 | 0 | 12000 | 2990 | 1 | 1 | 1 | Hydro |  |  |  | 7
Shoalhaven Power Station | N_2919 | 4 | Blue | 66.6667 | 66.6667 | 388.3562 | 776.7123 | 776.7123 | 7 | 60 | 60 | 0 | 600 | 600 | 1 | 1 | 1 | Hydro |  |  |  | 7
Smithfield Energy Facility | N_2971 | 4 | Purple | 48.8889 | 48.8889 | 50.2283 | 150.6849 | 150.6849 | 52.46 | 44 | 44 | 0 | 70 | 180 | 4 | 4 | 1 | CCGT |  |  |  | 36.94
Tallawarra Power Station | N_2925 | 1 | Purple | 488.8889 | 488.8889 | 502.2831 | 1506.8493 | 1506.8493 | 27.2 | 440 | 440 | 0 | 360 | 360 | 4 | 4 | 1 | CCGT |  |  |  | 27.4
Tumut 3 Power Station | N_2905 | 6 | Blue | 333.3333 | 333.3333 | 1941.7808 | 3883.5616 | 3883.5616 | 7 | 300 | 300 | 0 | 12000 | 2890 | 1 | 1 | 1 | Hydro |  |  |  | 7
Tumut Power Station | N_2903 | 8 | Blue | 92.3611 | 92.3611 | 538.0351 | 1076.0702 | 1076.0702 | 7 | 83.125 | 83.125 | 0 | 7790 | 1840 | 1 | 1 | 1 | Hydro |  |  |  | 7
Uranquinty Power Station | N_2914 | 4 | Pink | 184.4444 | 184.4444 | 269.0868 | 269.0868 | 269.0868 | 81.61 | 166 | 166 | 0 | 660 | 660 | 1 | 1 | 1 | OCGT |  |  |  | 78.73
Vales Point B Power Station | N_2966 | 2 | Grey | 755.5556 | 755.5556 | 4145.2055 | 16580.8219 | 16580.8219 | 17.12 | 680 | 680 | 258.4 | 476 | 476 | 8 | 8 | 1 | BlCT |  |  |  | 17.42
Ararat WF | N_3923 | 75 | Green | 3.5556 | 1.7778 | 15.7078 | 47.1233 | 47.1233 | 0 | 3.2 | 1.6 | 0 | 240 | 240 | 1 | 1 | 2 | WND |  |  |  | 0
Bald Hills-Toora-Wonthaggi WF | N_3986 | 70 | Green | 2.2063 | 1.1032 | 9.7472 | 29.2417 | 29.2417 | 0 | 1.9857 | 0.99286 | 0 | 139 | 139 | 1 | 1 | 2 | WND |  |  |  | 0
Eildon PS | N_3921 | 2 | Blue | 75 | 75 | 436.9007 | 873.8014 | 873.8014 | 7 | 67.5 | 67.5 | 20.25 | 900 | 900 | 1 | 1 | 1 | Hydro |  |  |  | 7
Jeeralang PS | N_3918 | 7 | Pink | 88.8889 | 88.8889 | 129.6804 | 129.6804 | 129.6804 | 88.74 | 80 | 80 | 0 | 540 | 540 | 1 | 1 | 1 | OCGT |  |  |  | 77.54
Kiewa Hydro Scheme & Dartmouth PS | N_3922 | 13 | Blue | 49.7436 | 49.7436 | 289.7734 | 579.5469 | 579.5469 | 7 | 44.7692 | 44.7692 | 0 | 3600 | 3600 | 1 | 1 | 1 | Hydro |  |  |  | 7
Laverton North PS | N_3915 | 2 | Pink | 191.1111 | 191.1111 | 278.8128 | 278.8128 | 278.8128 | 70.79 | 172 | 172 | 0 | 3330 | 920 | 1 | 1 | 1 | OCGT |  |  |  | 62.39
Loy Yang A PS | N_3980 | 4 | Brown | 637.5 | 637.5 | 9280.8647 | 37123.4589 | 37123.4589 | 2.08 | 573.75 | 573.75 | 355.725 | 516.375 | 516.375 | 16 | 16 | 1 | BrCT |  |  |  | 2.08
Loy Yang B PS | N_3981 | 2 | Brown | 666.6667 | 666.6667 | 7671.2329 | 30684.9315 | 30684.9315 | 5.7 | 600 | 600 | 366 | 540 | 540 | 16 | 16 | 1 | BrCT |  |  |  | 5.7
Macarthur-Mortons-Oaklands WF | N_3912 | 185 | Green | 3.045 | 1.5225 | 13.4524 | 40.3573 | 40.3573 | 0 | 2.7405 | 1.3703 | 0 | 520 | 515 | 1 | 1 | 2 | WND |  |  |  | 0
Mortlake PS | N_3903 | 2 | Pink | 324.4444 | 324.4444 | 473.3333 | 473.3333 | 473.3333 | 74.61 | 292 | 292 | 0 | 780 | 780 | 1 | 1 | 1 | OCGT |  |  |  | 66.58
Newport PS | N_3985 | 1 | White | 566.6667 | 566.6667 | 2538.3562 | 7615.0685 | 7615.0685 | 57.96 | 510 | 510 | 0 | 420 | 420 | 1 | 1 | 1 | Sub Critical |  |  |  | 50.48
Portland-Codrington-Yambuk WF | N_3914 | 108 | Green | 2.0165 | 1.0082 | 8.9083 | 26.725 | 26.725 | 0 | 1.8148 | 0.90741 | 0 | 196 | 196 | 1 | 1 | 2 | WND |  |  |  | 0
Somerton PS | N_3902 | 4 | Pink | 47.2222 | 47.2222 | 68.8927 | 68.8927 | 68.8927 | 89.37 | 42.5 | 42.5 | 0 | 600 | 600 | 1 | 1 | 1 | OCGT |  |  |  | 78.73
Valley PS | N_3982 | 6 | Pink | 66.6667 | 66.6667 | 97.2603 | 97.2603 | 97.2603 | 85.53 | 60 | 60 | 0 | 3600 | 600 | 1 | 1 | 1 | OCGT |  |  |  | 74.85
Waubra-Mt Mercer WF | N_3906 | 192 | Green | 1.8692 | 0.93461 | 8.2578 | 24.7735 | 24.7735 | 0 | 1.6823 | 0.84115 | 0 | 625 | 610 | 1 | 1 | 2 | WND |  |  |  | 0
Yallourn W PS | N_3929 | 4 | Brown | 444.4444 | 444.4444 | 6721.4612 | 26885.8447 | 26885.8447 | 2.41 | 400 | 400 | 240 | 360 | 360 | 16 | 16 | 1 | BrCT |  |  |  | 2.41
Dry Creek PS | N_5906 | 3 | Pink | 63.3333 | 63.3333 | 92.3973 | 92.3973 | 92.3973 | 117.91 | 57 | 57 | 0 | 300 | 300 | 1 | 1 | 1 | OCGT |  |  |  | 106.16
Hallett PS | N_5945 | 12 | Purple | 20.3704 | 20.3704 | 29.7184 | 29.7184 | 29.7184 | 125.62 | 18.3333 | 18.3333 | 0 | 600 | 600 | 1 | 1 | 1 | CCGT |  |  |  | 112.46
Hallett-Bluff WF | N_5951 | 104 | Green | 2.3397 | 1.1699 | 10.3365 | 0 | 0 | 0 | 2.1058 | 1.0529 | 0 | 150 | 150 | 1 | 1 | 2 | WND |  |  |  | 0
Hornsdale-North Brown Hill WF | N_5952 | 95 | Green | 2.7368 | 1.3684 | 12.0908 | 0 | 0 | 0 | 2.4632 | 1.2316 | 0 | 180 | 180 | 1 | 1 | 2 | WND |  |  |  | 0
Ladbroke Grove PS | N_5902 | 2 |  | 55.5556 | 55.5556 | 81.0502 | 81.0502 | 81.0502 | 74.64 | 50 | 50 | 0 | 480 | 480 | 1 | 1 | 1 | OCGT |  |  |  | 66.27
Lake Bonney WF | N_5970 | 135 | Green | 2.6749 | 1.3374 | 11.8172 | 0 | 0 | 0 | 2.4074 | 1.2037 | 0 | 900 | 780 | 1 | 1 | 2 | WND |  |  |  | 0
Mintaro PS | N_5918 | 1 | Pink | 116.6667 | 116.6667 | 170.2055 | 170.2055 | 170.2055 | 108.45 | 105 | 105 | 0 | 300 | 300 | 1 | 1 | 1 | OCGT |  |  |  | 97.23
Osborne PS | N_5914 | 2 | Purple | 226.6667 | 226.6667 | 232.8767 | 698.6301 | 698.6301 | 57.5 | 204 | 204 | 0 | 170 | 170 | 4 | 4 | 1 | CCGT |  |  |  | 51.8
Pelican Point PS | N_5911 | 3 | Purple | 188.8889 | 188.8889 | 194.0639 | 582.1918 | 582.1918 | 48.57 | 170 | 170 | 0 | 600 | 600 | 4 | 4 | 1 | CCGT |  |  |  | 43.42
Quarantine PS | N_5912 | 5 | Pink | 50.6667 | 50.6667 | 73.9178 | 73.9178 | 73.9178 | 85.17 | 45.6 | 45.6 | 0 | 600 | 600 | 1 | 1 | 1 | OCGT |  |  |  | 76.94
Snowtown WF | N_5953 | 137 | Green | 2.9927 | 1.4964 | 13.2212 | 0 | 0 | 0 | 2.6934 | 1.3467 | 0 | 610 | 610 | 1 | 1 | 2 | WND |  |  |  | 0
Snuggery PS | N_5901 | 3 | Pink | 25.5556 | 25.5556 | 37.2831 | 37.2831 | 37.2831 | 412.25 | 23 | 23 | 0 | 180 | 180 | 1 | 1 | 1 | OCGT |  |  |  | 412.25
Torrens Island PS | N_5913 | 8 | White | 183.3333 | 183.3333 | 800.5137 | 3202.0548 | 3202.0548 | 79.085 | 165 | 165 | 0 | 430 | 290 | 1 | 1 | 1 | Sub Critical |  |  |  | 49.69

## SVC Data
SVC Name | Bus | Bus Name | Connected to Grid | Maximum Real Power (MW) | Minimum Real Power (MW) | Maximum Reactive Power (MVar) | Minimum Reactive Power (MVar) | Fix Cost ($) | Start up Cost ($) | Shut down Cost ($) | Variable Cost ($/MW)
Abermain | ABRN_275 | N_4306 | 1 | 0 | 0 | 200 | -200 | 0 | 0 | 0 | 0
Belmont | BLMT_275 | N_4303 | 1 | 0 | 0 | 800 | -200 | 0 | 0 | 0 | 0
Blackwall | BLWL_275 | N_4308 | 1 | 0 | 0 | 800 | -200 | 0 | 0 | 0 | 0
Braemar | BRMR_275 | N_4332 | 1 | 0 | 0 | 300 | -200 | 0 | 0 | 0 | 0
Broadsound | BRSD_275 | N_4372 | 1 | 0 | 0 | 200 | -200 | 0 | 0 | 0 | 0
Bulli Ck | BLCK_330 | N_4220 | 1 | 0 | 0 | 200 | -264 | 0 | 0 | 0 | 0
Callide | CLDE_275 | N_4350 | 1 | 0 | 0 | 200 | -200 | 0 | 0 | 0 | 0
Chalumbin | CHBN_275 | N_4376 | 1 | 0 | 0 | 200 | -200 | 0 | 0 | 0 | 0
GinGin | GGIN_275 | N_4339 | 1 | 0 | 0 | 340 | -200 | 0 | 0 | 0 | 0
Goodna | GDNA_275 | N_4310 | 1 | 0 | 0 | 200 | -200 | 0 | 0 | 0 | 0
Greenbank | GBNK_275 | N_4302 | 1 | 0 | 0 | 1190 | -200 | 0 | 0 | 0 | 0
Lilyvale | LVLE_275 | N_4371 | 1 | 0 | 0 | 200 | -200 | 0 | 0 | 0 | 0
Mount England | MENG_275 | N_4330 | 1 | 0 | 0 | 480 | -200 | 0 | 0 | 0 | 0
Middle Ridge_1 | MRDG_330 | N_4211 | 1 | 0 | 0 | 200 | -480 | 0 | 0 | 0 | 0
Middle Ridge_2 | MRDG_275 | N_4311 | 1 | 0 | 0 | 200 | -200 | 0 | 0 | 0 | 0
Millmerran | MMRN_330 | N_4221 | 1 | 0 | 0 | 400 | -200 | 0 | 0 | 0 | 0
Mudgeeraba | MGBA_275 | N_4301 | 1 | 0 | 0 | 300 | -200 | 0 | 0 | 0 | 0
Nebo | NEBO_275 | N_4373 | 1 | 0 | 0 | 800 | -468 | 0 | 0 | 0 | 0
Palmwoods | PLMS_275 | N_4336 | 1 | 0 | 0 | 640 | -200 | 0 | 0 | 0 | 0
Rocklea | RLEA_275 | N_4309 | 1 | 0 | 0 | 300 | -200 | 0 | 0 | 0 | 0
Ross | ROSS_275 | N_4375 | 1 | 0 | 0 | 440 | -376 | 0 | 0 | 0 | 0
South Pine | SPNE_275 | N_4331 | 1 | 0 | 0 | 980 | -200 | 0 | 0 | 0 | 0
Strathmore | SMRE_275 | N_4374 | 1 | 0 | 0 | 520 | -200 | 0 | 0 | 0 | 0
Tarong | TRNG_275 | N_4333 | 1 | 0 | 0 | 400 | -200 | 0 | 0 | 0 | 0
Woolooga | WLGA_275 | N_4337 | 1 | 0 | 0 | 800 | -200 | 0 | 0 | 0 | 0
Woree | WREE_275 | N_4377 | 1 | 0 | 0 | 700 | -200 | 0 | 0 | 0 | 0
Wurdong | WDNG_275 | N_4351 | 1 | 0 | 0 | 720 | -200 | 0 | 0 | 0 | 0
Armidale | ARML_330 | N_2291 | 1 | 0 | 0 | 800 | -560 | 0 | 0 | 0 | 0
Beaconsfield | BFLD_330 | N_2238 | 1 | 0 | 0 | 200 | -400 | 0 | 0 | 0 | 0
Broken Hill | BHILL_220 | N_2403 | 1 | 0 | 0 | 200 | -200 | 0 | 0 | 0 | 0
Buronga | BRNG_220 | N_2402 | 1 | 0 | 0 | 200 | -200 | 0 | 0 | 0 | 0
Canberra | CNBR_330 | N_2210 | 1 | 0 | 0 | 560 | -200 | 0 | 0 | 0 | 0
Dapto | DPTO_330 | N_2225 | 1 | 0 | 0 | 480 | -200 | 0 | 0 | 0 | 0
Darlington Pt 330 | DARL_330 | N_2215 | 1 | 0 | 0 | 200 | -200 | 0 | 0 | 0 | 0
Darlington Pt 220 | DARL_220 | N_2415 | 1 | 0 | 0 | 200 | -200 | 0 | 0 | 0 | 0
Dumaresq | DMRQ_330 | N_2261 | 1 | 0 | 0 | 200 | -240 | 0 | 0 | 0 | 0
Eraring 500 | ERNG_500 | N_2170 | 1 | 0 | 0 | 200 | -274 | 0 | 0 | 0 | 0
Haymarket | HYMT_330 | N_2260 | 1 | 0 | 0 | 200 | -200 | 0 | 0 | 0 | 0
Holroyd | HLRD_330 | N_2250 | 1 | 0 | 0 | 200 | -200 | 0 | 0 | 0 | 0
Kemps Ck 330 | KPCK_330 | N_2227 | 1 | 0 | 0 | 800 | -800 | 0 | 0 | 0 | 0
Lismore | LISM_330 | N_2293 | 1 | 0 | 0 | 420 | -400 | 0 | 0 | 0 | 0
Muswellbrook | MUSW_330 | N_2289 | 1 | 0 | 0 | 200 | -200 | 0 | 0 | 0 | 0
Newcastle | NCST_330 | N_2274 | 1 | 0 | 0 | 800 | -200 | 0 | 0 | 0 | 0
Regentville | RGTV_330 | N_2259 | 1 | 0 | 0 | 320 | -200 | 0 | 0 | 0 | 0
Sydney East | SYDE_330 | N_2242 | 1 | 0 | 0 | 800 | -200 | 0 | 0 | 0 | 0
Sydney North | SYDN_330 | N_2243 | 1 | 0 | 0 | 800 | -200 | 0 | 0 | 0 | 0
Sydney South | SYDS_330 | N_2231 | 1 | 0 | 0 | 400 | -800 | 0 | 0 | 0 | 0
Sydney West | SYDW_330 | N_2237 | 1 | 0 | 0 | 1240 | -200 | 0 | 0 | 0 | 0
Tamworth | TMWT_330 | N_2290 | 1 | 0 | 0 | 240 | -200 | 0 | 0 | 0 | 0
Tuggerah | TGRH_330 | N_2248 | 1 | 0 | 0 | 200 | -200 | 0 | 0 | 0 | 0
Bendigo | BEND_220 | N_3411 | 1 | 0 | 0 | 200 | -200 | 0 | 0 | 0 | 0
Brunswick | BRUN_220 | N_3428 | 1 | 0 | 0 | 200 | -200 | 0 | 0 | 0 | 0
Horsham | HRSH_220 | N_3410 | 1 | 0 | 0 | 200 | -200 | 0 | 0 | 0 | 0
Kerang | KRNG_220 | N_3407 | 1 | 0 | 0 | 200 | -200 | 0 | 0 | 0 | 0
Moorabool | MRBL_220 | N_3412 | 1 | 0 | 0 | 640 | -200 | 0 | 0 | 0 | 0
Richmond | RCMD_220 | N_3426 | 1 | 0 | 0 | 200 | -200 | 0 | 0 | 0 | 0
Ringwood | RNGD_220 | N_3427 | 1 | 0 | 0 | 380 | -200 | 0 | 0 | 0 | 0
Rowville | RWVL_220 | N_3416 | 1 | 0 | 0 | 400 | -240 | 0 | 0 | 0 | 0
Shepparton | SHEP_220 | N_3405 | 1 | 0 | 0 | 220 | -200 | 0 | 0 | 0 | 0
Thomastown | THMT_220 | N_3424 | 1 | 0 | 0 | 200 | -200 | 0 | 0 | 0 | 0
Cherry Gardens | CHGN_275 | N_5304 | 1 | 0 | 0 | 240 | -200 | 0 | 0 | 0 | 0
Davenport | DVNP_275 | N_5365 | 1 | 0 | 0 | 200 | -200 | 0 | 0 | 0 | 0
Happy Valley | HVLY_275 | N_5313 | 1 | 0 | 0 | 200 | -200 | 0 | 0 | 0 | 0
Kilburn | KBRN_275 | N_5306 | 1 | 0 | 0 | 500 | -200 | 0 | 0 | 0 | 0
Morphett Vale East | MRVL_275 | N_5308 | 1 | 0 | 0 | 200 | -200 | 0 | 0 | 0 | 0
Para | PARA_275 | N_5340 | 1 | 0 | 0 | 720 | -320 | 0 | 0 | 0 | 0
Parafield gardens | PGDN_275 | N_5310 | 1 | 0 | 0 | 200 | -200 | 0 | 0 | 0 | 0
Robertstown | RBTN_275 | N_5318 | 1 | 0 | 0 | 200 | -200 | 0 | 0 | 0 | 0
South East | SEST_275 | N_5301 | 1 | 0 | 0 | 520 | -256 | 0 | 0 | 0 | 0
Tailem Bend | TLBD_275 | N_5302 | 1 | 0 | 0 | 200 | -200 | 0 | 0 | 0 | 0
Tungkillo | TGKO_275 | N_5303 | 1 | 0 | 0 | 200 | -200 | 0 | 0 | 0 | 0
END OF DATA

## Interconnect Data (Backup)
Line Name | End 1 Node Name | End 2 Node Name | R | X | b | Maximum Capacity (MW) | B | Nature of Line
L1 | N_4220 | N_4232 | 0.0019302 | 0.024193 | 0.36769 | 1000 | -41.335 | AC | 2 | 2 | 1000
L2 | N_4220 | N_4232 | 0.0019302 | 0.024193 | 0.36769 | 1000 | -41.335 | AC | 2 | 2 | 1000
L3 | N_4220 | N_4221 | 0.00099628 | 0.012487 | 0.18979 | 1000 | -80.081 | AC | 2 | 2 | 1000
L4 | N_4220 | N_4221 | 0.00099628 | 0.012487 | 0.18979 | 1000 | -80.081 | AC | 2 | 2 | 1000
L5 | N_4333 | N_4331 | 0.0046538 | 0.050527 | 0.3723 | 900 | -19.7914 | AC | 3 | 3 | 800
L6 | N_4333 | N_4330 | 0.0038028 | 0.041288 | 0.30422 | 900 | -24.2203 | AC | 3 | 3 | 800
L7 | N_4333 | N_4330 | 0.0038028 | 0.041288 | 0.30422 | 900 | -24.2203 | AC | 3 | 3 | 800
L8 | N_4333 | N_4311 | 0.0075703 | 0.060562 | 0.22711 | 900 | -16.512 | AC | 3 | 3 | 800
L9 | N_4350 | N_4354 | 0.0069638 | 0.05571 | 0.20891 | 900 | -17.95 | AC | 3 | 3 | 800
L10 | N_4350 | N_4354 | 0.0069638 | 0.05571 | 0.20891 | 900 | -17.95 | AC | 3 | 3 | 800
L11 | N_4350 | N_4354 | 0.0069638 | 0.05571 | 0.20891 | 900 | -17.95 | AC | 3 | 3 | 800
L12 | N_4350 | N_4351 | 0.0063431 | 0.050745 | 0.19029 | 900 | -19.7063 | AC | 3 | 3 | 800
L13 | N_4354 | N_4370 | 0.00063441 | 0.0068878 | 0.050753 | 900 | -145.1832 | AC | 3 | 3 | 800
L14 | N_4354 | N_4370 | 0.00063441 | 0.0068878 | 0.050753 | 900 | -145.1832 | AC | 3 | 3 | 800
L15 | N_4354 | N_4372 | 0.0047601 | 0.051681 | 0.38081 | 900 | -19.3494 | AC | 3 | 3 | 800
L16 | N_4354 | N_4372 | 0.0047601 | 0.051681 | 0.38081 | 900 | -19.3494 | AC | 3 | 3 | 800
L17 | N_4331 | N_4337 | 0.0098589 | 0.067786 | 0.43783 | 900 | -14.7523 | AC | 3 | 3 | 800
L18 | N_4331 | N_4336 | 0.0047866 | 0.032911 | 0.21257 | 900 | -30.385 | AC | 3 | 3 | 800
L19 | N_4331 | N_4330 | 0.0013225 | 0.014358 | 0.1058 | 900 | -69.6466 | AC | 3 | 3 | 800
L20 | N_4331 | N_4309 | 0.0026616 | 0.021293 | 0.079848 | 900 | -46.9642 | AC | 3 | 3 | 800
L21 | N_4331 | N_4308 | 0.0013436 | 0.014588 | 0.10749 | 900 | -68.5501 | AC | 3 | 3 | 800
L22 | N_4370 | N_4352 | 0.0065159 | 0.052127 | 0.19548 | 900 | -19.184 | AC | 3 | 3 | 800
L23 | N_4370 | N_4373 | 0.020812 | 0.1665 | 0.62436 | 900 | -6.0062 | AC | 3 | 3 | 800
L24 | N_4370 | N_4372 | 0.010088 | 0.080707 | 0.30265 | 900 | -12.3905 | AC | 3 | 3 | 800
L25 | N_4221 | N_4211 | 0.0020481 | 0.025671 | 0.39016 | 900 | -38.9542 | AC | 2 | 2 | 1000
L26 | N_4221 | N_4211 | 0.0020481 | 0.025671 | 0.39016 | 900 | -38.9542 | AC | 2 | 2 | 1000
L27 | N_4311 | N_4302 | 0.0037045 | 0.04022 | 0.29636 | 900 | -24.8631 | AC | 3 | 3 | 800
L28 | N_4311 | N_4302 | 0.0037045 | 0.04022 | 0.29636 | 900 | -24.8631 | AC | 3 | 3 | 800
L29 | N_4308 | N_4303 | 0.0026388 | 0.021111 | 0.079165 | 900 | -47.3696 | AC | 3 | 3 | 800
L30 | N_4308 | N_4330 | 0.00090546 | 0.0098308 | 0.072437 | 900 | -101.7216 | AC | 3 | 3 | 800
L31 | N_4308 | N_4333 | 0.0044689 | 0.04852 | 0.35751 | 900 | -20.6102 | AC | 3 | 3 | 800
L32 | N_4308 | N_4333 | 0.0044689 | 0.04852 | 0.35751 | 900 | -20.6102 | AC | 3 | 3 | 800
L33 | N_4308 | N_4309 | 0.0013446 | 0.0092452 | 0.059714 | 900 | -108.1648 | AC | 3 | 3 | 800
L34 | N_4303 | N_4304 | 0.00079095 | 0.0085874 | 0.063276 | 900 | -116.4494 | AC | 3 | 3 | 800
L35 | N_4303 | N_4310 | 0.0018589 | 0.014871 | 0.055766 | 900 | -67.2451 | AC | 3 | 3 | 800
L36 | N_4303 | N_4302 | 0.0019389 | 0.015511 | 0.058166 | 900 | -64.4709 | AC | 3 | 3 | 800
L37 | N_4302 | N_4304 | 0.0013664 | 0.010932 | 0.040993 | 900 | -91.4786 | AC | 3 | 3 | 800
L38 | N_4302 | N_4305 | 0.00068087 | 0.0073923 | 0.054469 | 900 | -135.2767 | AC | 3 | 3 | 800
L39 | N_4302 | N_4301 | 0.0043723 | 0.034978 | 0.13117 | 900 | -28.5892 | AC | 3 | 3 | 800
L40 | N_4302 | N_4301 | 0.0043723 | 0.034978 | 0.13117 | 900 | -28.5892 | AC | 3 | 3 | 800
L41 | N_4373 | N_4372 | 0.011212 | 0.089692 | 0.33635 | 900 | -11.1492 | AC | 3 | 3 | 800
L42 | N_4373 | N_4372 | 0.011212 | 0.089692 | 0.33635 | 900 | -11.1492 | AC | 3 | 3 | 800
L43 | N_4373 | N_4372 | 0.011212 | 0.089692 | 0.33635 | 900 | -11.1492 | AC | 3 | 3 | 800
L44 | N_4373 | N_4374 | 0.011629 | 0.093031 | 0.34887 | 900 | -10.7491 | AC | 3 | 3 | 800
L45 | N_4373 | N_4374 | 0.011629 | 0.093031 | 0.34887 | 900 | -10.7491 | AC | 3 | 3 | 800
L46 | N_4373 | N_4374 | 0.011629 | 0.093031 | 0.34887 | 900 | -10.7491 | AC | 3 | 3 | 800
L47 | N_4374 | N_4375 | 0.012119 | 0.096949 | 0.36356 | 900 | -10.3147 | AC | 3 | 3 | 800
L48 | N_4374 | N_4375 | 0.012119 | 0.096949 | 0.36356 | 900 | -10.3147 | AC | 3 | 3 | 800
L49 | N_4374 | N_4375 | 0.012119 | 0.096949 | 0.36356 | 900 | -10.3147 | AC | 3 | 3 | 800
L50 | N_4375 | N_4376 | 0.016812 | 0.13449 | 0.50435 | 900 | -7.4353 | AC | 3 | 3 | 800
L51 | N_4375 | N_4376 | 0.016812 | 0.13449 | 0.50435 | 900 | -7.4353 | AC | 3 | 3 | 800
L52 | N_4376 | N_4377 | 0.0071679 | 0.057344 | 0.21504 | 900 | -17.4388 | AC | 3 | 3 | 800
L53 | N_4376 | N_4377 | 0.0071679 | 0.057344 | 0.21504 | 900 | -17.4388 | AC | 3 | 3 | 800
L54 | N_4353 | N_4352 | 0.0011533 | 0.009226 | 0.034598 | 900 | -108.3891 | AC | 3 | 3 | 800
L55 | N_4352 | N_4339 | 0.0097964 | 0.061577 | 0.39186 | 900 | -16.2397 | AC | 3 | 3 | 800
L56 | N_4352 | N_4339 | 0.0097964 | 0.061577 | 0.39186 | 900 | -16.2397 | AC | 3 | 3 | 800
L57 | N_4352 | N_4351 | 0.0011263 | 0.0090107 | 0.03379 | 900 | -110.9795 | AC | 3 | 3 | 800
L58 | N_4339 | N_4351 | 0.0095654 | 0.060125 | 0.38262 | 900 | -16.6319 | AC | 3 | 3 | 800
L59 | N_4339 | N_4337 | 0.010368 | 0.065171 | 0.41472 | 900 | -15.3443 | AC | 3 | 3 | 800
L60 | N_4339 | N_4337 | 0.010368 | 0.065171 | 0.41472 | 900 | -15.3443 | AC | 3 | 3 | 800
L61 | N_4337 | N_4336 | 0.0064534 | 0.040565 | 0.25814 | 900 | -24.6521 | AC | 3 | 3 | 800
L62 | N_4372 | N_4371 | 0.0076501 | 0.061201 | 0.2295 | 900 | -16.3397 | AC | 3 | 3 | 800
L63 | N_4372 | N_4371 | 0.0076501 | 0.061201 | 0.2295 | 900 | -16.3397 | AC | 3 | 3 | 800
L64 | N_4330 | N_4306 | 0.0010088 | 0.010953 | 0.080704 | 900 | -91.3022 | AC | 3 | 3 | 800
L65 | N_4370 | N_4355 | 0.0031755 | 0.025404 | 0.095264 | 900 | -39.3644 | AC | 3 | 3 | 800
L66 | N_4355 | N_4353 | 0.0018426 | 0.014741 | 0.055279 | 900 | -67.8372 | AC | 3 | 3 | 800
L67 | N_4339 | N_4338 | 0.0062291 | 0.042829 | 0.27663 | 900 | -23.3486 | AC | 3 | 3 | 800
L68 | N_4338 | N_4337 | 0.003081 | 0.021184 | 0.13683 | 900 | -47.2054 | AC | 3 | 3 | 800
L69 | N_4350 | N_4334 | 0.010765 | 0.11688 | 0.86123 | 900 | -8.5557 | AC | 3 | 3 | 800
L70 | N_4350 | N_4334 | 0.010765 | 0.11688 | 0.86123 | 900 | -8.5557 | AC | 3 | 3 | 800
L71 | N_4333 | N_4334 | 0.00071984 | 0.0078154 | 0.057587 | 900 | -127.9527 | AC | 3 | 3 | 800
L72 | N_4333 | N_4334 | 0.00071984 | 0.0078154 | 0.057587 | 900 | -127.9527 | AC | 3 | 3 | 800
L73 | N_4333 | N_4334 | 0.00071984 | 0.0078154 | 0.057587 | 900 | -127.9527 | AC | 3 | 3 | 800
L74 | N_4333 | N_4334 | 0.00071984 | 0.0078154 | 0.057587 | 900 | -127.9527 | AC | 3 | 3 | 800
L75 | N_4334 | N_4335 | 0.0036467 | 0.039593 | 0.29174 | 900 | -25.2571 | AC | 3 | 3 | 800
L76 | N_4334 | N_4335 | 0.0036467 | 0.039593 | 0.29174 | 900 | -25.2571 | AC | 3 | 3 | 800
L77 | N_4335 | N_4332 | 0.00097506 | 0.010586 | 0.078005 | 900 | -94.4608 | AC | 3 | 3 | 800
L78 | N_4335 | N_4332 | 0.00097506 | 0.010586 | 0.078005 | 900 | -94.4608 | AC | 3 | 3 | 800
L79 | N_4334 | N_4332 | 0.0032855 | 0.035671 | 0.26284 | 900 | -28.034 | AC | 3 | 3 | 800
L80 | N_4334 | N_4332 | 0.0032855 | 0.035671 | 0.26284 | 900 | -28.034 | AC | 3 | 3 | 800
L81 | N_4307 | N_4305 | 2.2096e-05 | 0.0002399 | 0.0017677 | 900 | -4168.4334 | AC | 3 | 3 | 800
L82 | N_4306 | N_4307 | 0.00037053 | 0.0040229 | 0.029642 | 900 | -248.5769 | AC | 3 | 3 | 800
L83 | N_4302 | N_4307 | 0.00059785 | 0.0064909 | 0.047828 | 900 | -154.0609 | AC | 3 | 3 | 800
L84 | N_4302 | N_4307 | 0.00059785 | 0.0064909 | 0.047828 | 900 | -154.0609 | AC | 3 | 3 | 800
L85 | N_4308 | N_4307 | 0.00049453 | 0.0053692 | 0.039563 | 900 | -186.2468 | AC | 3 | 3 | 800
L86 | N_4308 | N_4310 | 0.00046906 | 0.0050927 | 0.037525 | 900 | -196.3609 | AC | 3 | 3 | 800
L87 | N_4232 | N_4332 | 0 | 0.017241 | 0 | 1000 | -58 | AC | 2 | 3 | 1000
L88 | N_4232 | N_4332 | 0 | 0.017241 | 0 | 1000 | -58 | AC | 2 | 3 | 1000
L89 | N_4211 | N_4311 | 0 | 0.017241 | 0 | 1000 | -58 | AC | 2 | 3 | 1000
L90 | N_4211 | N_4311 | 0 | 0.017241 | 0 | 1000 | -58 | AC | 2 | 3 | 1000
L91 | N_4232 | N_4932 | 0 | 0.014706 | 0 | 3000 | -68 | AC | 2 | 9 | 3000
L92 | N_4232 | N_4942 | 0 | 0.023438 | 0 | 3000 | -42.6667 | AC | 2 | 9 | 3000
L93 | N_4350 | N_4950 | 0 | 0.017857 | 0 | 3000 | -56 | AC | 3 | 9 | 3000
L94 | N_4352 | N_4952 | 0 | 0.013393 | 0 | 3000 | -74.6667 | AC | 3 | 9 | 3000
L95 | N_4330 | N_4930 | 0 | 0.03 | 0 | 3000 | -33.3333 | AC | 3 | 9 | 3000
L96 | N_4311 | N_4911 | 0 | 0.05 | 0 | 3000 | -20 | AC | 3 | 9 | 3000
L97 | N_4221 | N_4921 | 0 | 0.017857 | 0 | 3000 | -56 | AC | 2 | 9 | 3000
L98 | N_4375 | N_4975 | 0 | 0.022059 | 0 | 3000 | -45.3333 | AC | 3 | 9 | 3000
L99 | N_4375 | N_4976 | 0 | 0.088235 | 0 | 3000 | -11.3333 | AC | 3 | 9 | 3000
L100 | N_4305 | N_4905 | 0 | 0.038961 | 0 | 3000 | -25.6667 | AC | 3 | 9 | 3000
L101 | N_4354 | N_4954 | 0 | 0.010714 | 0 | 3000 | -93.3333 | AC | 3 | 9 | 3000
L102 | N_4333 | N_4933 | 0 | 0.010714 | 0 | 3000 | -93.3333 | AC | 3 | 9 | 3000
L103 | N_4333 | N_4934 | 0 | 0.032609 | 0 | 3000 | -30.6667 | AC | 3 | 9 | 3000
L104 | N_4335 | N_4935 | 0 | 0.075 | 0 | 3000 | -13.3333 | AC | 3 | 9 | 3000
L105 | N_4335 | N_4936 | 0 | 0.019231 | 0 | 3000 | -52 | AC | 3 | 9 | 3000
L106 | N_4352 | N_4953 | 0 | 0.03 | 0 | 3000 | -33.3333 | AC | 3 | 9 | 3000
L107 | N_2415 | N_2402 | 0.059482 | 0.25565 | 0.70117 | 800 | -3.9116 | AC | 4 | 4 | 700
L108 | N_2402 | N_2403 | 0.039568 | 0.17007 | 0.46644 | 800 | -5.8801 | AC | 4 | 4 | 700
L109 | N_2201 | N_2202 | 0.001812 | 0.013814 | 0.16954 | 1000 | -72.3892 | AC | 2 | 2 | 1000
L110 | N_2201 | N_2203 | 0.0029917 | 0.022808 | 0.27992 | 1000 | -43.8442 | AC | 2 | 2 | 1000
L111 | N_2202 | N_2203 | 0.0016424 | 0.012521 | 0.15367 | 1000 | -79.8636 | AC | 2 | 2 | 1000
L112 | N_2203 | N_2214 | 0.0040418 | 0.030814 | 0.37817 | 1000 | -32.4527 | AC | 2 | 2 | 1000
L113 | N_2214 | N_2213 | 0.0040355 | 0.030765 | 0.37758 | 1000 | -32.504 | AC | 2 | 2 | 1000
L114 | N_2214 | N_2215 | 0.0061357 | 0.046777 | 0.57408 | 1000 | -21.3781 | AC | 2 | 2 | 1000
L115 | N_2202 | N_2209 | 0.0060085 | 0.045807 | 0.56218 | 1000 | -21.8307 | AC | 2 | 2 | 1000
L116 | N_2203 | N_2209 | 0.0051137 | 0.038986 | 0.47846 | 1000 | -25.6503 | AC | 2 | 2 | 1000
L117 | N_2202 | N_2210 | 0.0039511 | 0.031478 | 0.3719 | 1000 | -31.7678 | AC | 2 | 2 | 1000
L118 | N_2203 | N_2210 | 0.004023 | 0.03067 | 0.37024 | 1000 | -32.6046 | AC | 2 | 2 | 1000
L119 | N_2209 | N_2210 | 0.0017313 | 0.013199 | 0.16199 | 1000 | -75.7612 | AC | 2 | 2 | 1000
L120 | N_2209 | N_2222 | 0.0046292 | 0.035292 | 0.43313 | 1000 | -28.3352 | AC | 2 | 2 | 1000
L121 | N_2209 | N_2222 | 0.0047681 | 0.036351 | 0.44612 | 1000 | -27.5099 | AC | 2 | 2 | 1000
L122 | N_2210 | N_2211 | 0.002452 | 0.018694 | 0.22566 | 1000 | -53.4941 | AC | 2 | 2 | 1000
L123 | N_2211 | N_2219 | 0.0053547 | 0.040823 | 0.50101 | 1000 | -24.4962 | AC | 2 | 2 | 1000
L124 | N_2219 | N_2225 | 0.001701 | 0.012968 | 0.15915 | 1000 | -77.1129 | AC | 2 | 2 | 1000
L125 | N_2222 | N_2224 | 0.0028467 | 0.021703 | 0.26635 | 1000 | -46.0769 | AC | 2 | 2 | 1000
L126 | N_2222 | N_2225 | 0.0028735 | 0.021907 | 0.26886 | 1000 | -45.6476 | AC | 2 | 2 | 1000
L127 | N_2225 | N_2231 | 0.0019679 | 0.01932 | 0.28276 | 1000 | -51.7595 | AC | 2 | 2 | 1000
L128 | N_2225 | N_2224 | 0.00030799 | 0.0030237 | 0.044253 | 1000 | -330.7232 | AC | 2 | 2 | 1000
L129 | N_2224 | N_2255 | 0.0013954 | 0.013699 | 0.20049 | 1000 | -72.9981 | AC | 2 | 2 | 1000
L130 | N_2255 | N_2227 | 0.00050313 | 0.0049395 | 0.072292 | 1000 | -202.448 | AC | 2 | 2 | 1000
L131 | N_2231 | N_2227 | 0.00068467 | 0.0067218 | 0.098376 | 1000 | -148.7705 | AC | 2 | 2 | 1000
L132 | N_2231 | N_2238 | 0.00039833 | 0.0033947 | 2.4702 | 1000 | -294.581 | AC | 2 | 2 | 1000
L133 | N_2231 | N_2260 | 0.00034766 | 0.0045989 | 3.3347 | 1000 | -217.4413 | AC | 2 | 2 | 1000
L134 | N_2231 | N_2239 | 0.00052393 | 0.0051437 | 0.07528 | 1000 | -194.4125 | AC | 2 | 2 | 1000
L135 | N_2237 | N_2239 | 0.00047319 | 0.0046455 | 0.067989 | 1000 | -215.2607 | AC | 2 | 2 | 1000
L136 | N_2237 | N_2250 | 0.00028752 | 0.0028228 | 0.041312 | 1000 | -354.2641 | AC | 2 | 2 | 1000
L137 | N_2237 | N_2250 | 0.00026138 | 0.0025661 | 0.037557 | 1000 | -389.6905 | AC | 2 | 2 | 1000
L138 | N_2250 | N_2251 | 0.00020442 | 0.0027041 | 1.9608 | 1000 | -369.8065 | AC | 2 | 2 | 1000
L139 | N_2250 | N_2251 | 0.00020442 | 0.0027041 | 1.9608 | 1000 | -369.8065 | AC | 2 | 2 | 1000
L140 | N_2252 | N_2231 | 0.0040443 | 0.039705 | 0.5811 | 1000 | -25.1858 | AC | 2 | 2 | 1000
L141 | N_2252 | N_2233 | 0.0034972 | 0.034334 | 0.50249 | 1000 | -29.1259 | AC | 2 | 2 | 1000
L142 | N_2233 | N_2231 | 0.0005917 | 0.0058091 | 0.085018 | 1000 | -172.1451 | AC | 2 | 2 | 1000
L143 | N_2243 | N_2242 | 0.00063292 | 0.0062137 | 0.090941 | 1000 | -160.9344 | AC | 2 | 2 | 1000
L144 | N_2243 | N_2242 | 0.00063292 | 0.0062137 | 0.090941 | 1000 | -160.9344 | AC | 2 | 2 | 1000
L145 | N_2243 | N_2227 | 0.0014162 | 0.013904 | 0.20349 | 1000 | -71.9221 | AC | 2 | 2 | 1000
L146 | N_2236 | N_2237 | 0.0005871 | 0.0057639 | 0.084357 | 1000 | -173.4944 | AC | 2 | 2 | 1000
L147 | N_2243 | N_2237 | 0.001049 | 0.010299 | 0.15073 | 1000 | -97.0963 | AC | 2 | 2 | 1000
L148 | N_2266 | N_2243 | 0.0024548 | 0.0241 | 0.35271 | 1000 | -41.4939 | AC | 2 | 2 | 1000
L149 | N_2262 | N_2248 | 0.0011553 | 0.011343 | 0.166 | 1000 | -88.1636 | AC | 2 | 2 | 1000
L150 | N_2248 | N_2243 | 0.001781 | 0.017485 | 0.2559 | 1000 | -57.1918 | AC | 2 | 2 | 1000
L151 | N_2266 | N_2262 | 0.00020638 | 0.0020262 | 0.029654 | 1000 | -493.5439 | AC | 2 | 2 | 1000
L152 | N_2170 | N_2127 | 0.0011019 | 0.015036 | 1.6684 | 2500 | -66.5091 | AC | 1 | 1 | 2500
L153 | N_2170 | N_2127 | 0.0011019 | 0.015036 | 1.6684 | 2500 | -66.5091 | AC | 1 | 1 | 2500
L154 | N_2270 | N_2266 | 0.00086256 | 0.0084682 | 0.12394 | 1000 | -118.0891 | AC | 2 | 2 | 1000
L155 | N_2274 | N_2270 | 0.00060591 | 0.0059486 | 0.08706 | 1000 | -168.1081 | AC | 2 | 2 | 1000
L156 | N_2274 | N_2270 | 0.00058261 | 0.0057198 | 0.083711 | 1000 | -174.8324 | AC | 2 | 2 | 1000
L157 | N_2270 | N_2236 | 0.0031512 | 0.030937 | 0.45278 | 1000 | -32.3234 | AC | 2 | 2 | 1000
L158 | N_2274 | N_2266 | 0.001015 | 0.0099652 | 0.14585 | 1000 | -100.3489 | AC | 2 | 2 | 1000
L159 | N_2286 | N_2285 | 0.0001761 | 0.0017289 | 0.025303 | 1000 | -578.4097 | AC | 2 | 2 | 1000
L160 | N_2286 | N_2285 | 0.0001761 | 0.0017289 | 0.025303 | 1000 | -578.4097 | AC | 2 | 2 | 1000
L161 | N_2185 | N_2195 | 0.00086266 | 0.011771 | 1.3061 | 2500 | -84.9568 | AC | 1 | 1 | 2500
L162 | N_2185 | N_2153 | 0.0017255 | 0.023544 | 2.6125 | 2500 | -42.4729 | AC | 1 | 1 | 2500
L163 | N_2195 | N_2153 | 0.00086307 | 0.011776 | 1.3067 | 2500 | -84.9156 | AC | 1 | 1 | 2500
L164 | N_2153 | N_2116 | 0.0010812 | 0.014752 | 1.6369 | 2500 | -67.7873 | AC | 1 | 1 | 2500
L165 | N_2153 | N_2116 | 0.0010812 | 0.014752 | 1.6369 | 2500 | -67.7873 | AC | 1 | 1 | 2500
L166 | N_2253 | N_2252 | 0.00023051 | 0.002263 | 0.033121 | 1000 | -441.8838 | AC | 2 | 2 | 1000
L167 | N_2253 | N_2252 | 0.00023051 | 0.002263 | 0.033121 | 1000 | -441.8838 | AC | 2 | 2 | 1000
L168 | N_2216 | N_2222 | 0.00036689 | 0.0047594 | 0.10151 | 1000 | -210.1097 | AC | 2 | 2 | 1000
L169 | N_2216 | N_2222 | 0.00036689 | 0.0047594 | 0.10151 | 1000 | -210.1097 | AC | 2 | 2 | 1000
L170 | N_2216 | N_2237 | 0.0044739 | 0.034108 | 0.41859 | 1000 | -29.3189 | AC | 2 | 2 | 1000
L171 | N_2216 | N_2212 | 0.0025082 | 0.019122 | 0.23468 | 1000 | -52.2952 | AC | 2 | 2 | 1000
L172 | N_2212 | N_2209 | 0.0025096 | 0.019133 | 0.23481 | 1000 | -52.2664 | AC | 2 | 2 | 1000
L173 | N_2285 | N_2237 | 0.005373 | 0.05275 | 0.77201 | 1000 | -18.9575 | AC | 2 | 2 | 1000
L174 | N_2285 | N_2259 | 0.0048649 | 0.047761 | 0.699 | 1000 | -20.9376 | AC | 2 | 2 | 1000
L175 | N_2259 | N_2237 | 0.00050856 | 0.0049928 | 0.073072 | 1000 | -200.289 | AC | 2 | 2 | 1000
L176 | N_2286 | N_2276 | 0.0032868 | 0.032268 | 0.47226 | 1000 | -30.9905 | AC | 2 | 2 | 1000
L177 | N_2286 | N_2274 | 0.0028648 | 0.028125 | 0.41163 | 1000 | -35.5551 | AC | 2 | 2 | 1000
L178 | N_2274 | N_2275 | 0.00051873 | 0.0050926 | 0.074533 | 1000 | -196.3622 | AC | 2 | 2 | 1000
L179 | N_2276 | N_2275 | 0.0002548 | 0.0025015 | 0.03661 | 1000 | -399.7624 | AC | 2 | 2 | 1000
L180 | N_2274 | N_2276 | 0.00071093 | 0.0069796 | 0.10215 | 1000 | -143.2753 | AC | 2 | 2 | 1000
L181 | N_2274 | N_2276 | 0.00071093 | 0.0069796 | 0.10215 | 1000 | -143.2753 | AC | 2 | 2 | 1000
L182 | N_2286 | N_2289 | 0.00050838 | 0.004991 | 0.073046 | 1000 | -200.3599 | AC | 2 | 2 | 1000
L183 | N_2286 | N_2290 | 0.0058128 | 0.044315 | 0.54387 | 1000 | -22.5656 | AC | 2 | 2 | 1000
L184 | N_2289 | N_2290 | 0.0051041 | 0.038912 | 0.47756 | 1000 | -25.6989 | AC | 2 | 2 | 1000
L185 | N_2290 | N_2291 | 0.0042568 | 0.032453 | 0.39829 | 1000 | -30.8137 | AC | 2 | 2 | 1000
L186 | N_2290 | N_2291 | 0.0054875 | 0.033633 | 0.42373 | 1000 | -29.7325 | AC | 2 | 2 | 1000
L187 | N_2291 | N_2297 | 0.0055781 | 0.042526 | 0.52191 | 1000 | -23.515 | AC | 2 | 2 | 1000
L188 | N_2297 | N_2293 | 0.0069993 | 0.053361 | 0.65489 | 1000 | -18.7402 | AC | 2 | 2 | 1000
L189 | N_2291 | N_2261 | 0.0037726 | 0.047285 | 0.71866 | 1000 | -21.1484 | AC | 2 | 2 | 1000
L190 | N_2291 | N_2261 | 0.0037726 | 0.047285 | 0.71866 | 1000 | -21.1484 | AC | 2 | 2 | 1000
L191 | N_2295 | N_2257 | 0.0047196 | 0.035981 | 0.44159 | 1000 | -27.7921 | AC | 2 | 2 | 1000
L192 | N_2253 | N_2257 | 0.0069647 | 0.053097 | 0.65165 | 1000 | -18.8334 | AC | 2 | 2 | 1000
L193 | N_2185 | N_2285 | 9e-05 | 0.0122 | 0 | 2500 | -81.9672 | AC | 1 | 2 | 2500
L194 | N_2185 | N_2285 | 9e-05 | 0.0122 | 0 | 2500 | -81.9672 | AC | 1 | 2 | 2500
L195 | N_2116 | N_2216 | 9e-05 | 0.0122 | 0 | 2500 | -81.9672 | AC | 1 | 2 | 2500
L196 | N_2116 | N_2216 | 9e-05 | 0.0122 | 0 | 2500 | -81.9672 | AC | 1 | 2 | 2500
L197 | N_2170 | N_2270 | 9e-05 | 0.0122 | 0 | 2500 | -81.9672 | AC | 1 | 2 | 2500
L198 | N_2170 | N_2270 | 9e-05 | 0.0122 | 0 | 2500 | -81.9672 | AC | 1 | 2 | 2500
L199 | N_2127 | N_2227 | 9e-05 | 0.0122 | 0 | 2500 | -81.9672 | AC | 1 | 2 | 2500
L200 | N_2127 | N_2227 | 9e-05 | 0.0122 | 0 | 2500 | -81.9672 | AC | 1 | 2 | 2500
L201 | N_2153 | N_2253 | 9e-05 | 0.0122 | 0 | 2500 | -81.9672 | AC | 1 | 2 | 2500
L202 | N_2153 | N_2253 | 9e-05 | 0.0122 | 0 | 2500 | -81.9672 | AC | 1 | 2 | 2500
L203 | N_2195 | N_2295 | 9e-05 | 0.0122 | 0 | 2500 | -81.9672 | AC | 1 | 2 | 2500
L204 | N_2215 | N_2415 | 0.0036 | 0.05 | 0 | 1000 | -20 | AC | 2 | 4 | 1000
L205 | N_2215 | N_2415 | 0.0036 | 0.05 | 0 | 1000 | -20 | AC | 2 | 4 | 1000
L206 | N_2185 | N_2984 | 0 | 0.0113 | 0 | 3000 | -88.4956 | AC | 1 | 9 | 3000
L207 | N_2285 | N_2985 | 0 | 0.1 | 0 | 3000 | -10 | AC | 2 | 9 | 3000
L208 | N_2286 | N_2986 | 0 | 0.015 | 0 | 3000 | -66.6667 | AC | 2 | 9 | 3000
L209 | N_2253 | N_2953 | 0 | 0.010714 | 0 | 3000 | -93.3333 | AC | 2 | 9 | 3000
L210 | N_2210 | N_2952 | 0 | 0.05 | 0 | 3000 | -20 | AC | 2 | 9 | 3000
L211 | N_2239 | N_2971 | 0 | 0.05 | 0 | 3000 | -20 | AC | 2 | 9 | 3000
L212 | N_2270 | N_2970 | 0 | 0.010714 | 0 | 3000 | -93.3333 | AC | 2 | 9 | 3000
L213 | N_2266 | N_2966 | 0 | 0.011364 | 0 | 3000 | -88 | AC | 2 | 9 | 3000
L214 | N_2262 | N_2962 | 0 | 0.020718 | 0 | 3000 | -48.2667 | AC | 2 | 9 | 3000
L215 | N_2201 | N_2901 | 0 | 0.0375 | 0 | 3000 | -26.6667 | AC | 2 | 9 | 3000
L216 | N_2202 | N_2903 | 0 | 0.03 | 0 | 3000 | -33.3333 | AC | 2 | 9 | 3000
L217 | N_2212 | N_2904 | 0 | 0.05 | 0 | 3000 | -20 | AC | 2 | 9 | 3000
L218 | N_2203 | N_2905 | 0 | 0.05 | 0 | 3000 | -20 | AC | 2 | 9 | 3000
L219 | N_2214 | N_2914 | 0 | 0.15 | 0 | 3000 | -6.6667 | AC | 2 | 9 | 3000
L220 | N_2219 | N_2919 | 0 | 0.02259 | 0 | 3000 | -44.2667 | AC | 2 | 9 | 3000
L221 | N_2225 | N_2925 | 0 | 0.0625 | 0 | 3000 | -16 | AC | 2 | 9 | 3000
L222 | N_2211 | N_2902 | 0 | 0.035714 | 0 | 3000 | -28 | AC | 2 | 9 | 3000
L223 | N_3201 | N_3202 | 0.0089354 | 0.068121 | 0.83603 | 1000 | -14.6798 | AC | 2 | 2 | 1000
L224 | N_3201 | N_3202 | 0.0089354 | 0.068121 | 0.83603 | 1000 | -14.6798 | AC | 2 | 2 | 1000
L225 | N_3201 | N_3203 | 0.0016826 | 0.012828 | 0.15743 | 1000 | -77.9551 | AC | 2 | 2 | 1000
L226 | N_3401 | N_3404 | 0.011716 | 0.051829 | 0.14938 | 800 | -19.2942 | AC | 4 | 4 | 700
L227 | N_3401 | N_3404 | 0.011716 | 0.051829 | 0.14938 | 800 | -19.2942 | AC | 4 | 4 | 700
L228 | N_3401 | N_3422 | 0.0052506 | 0.031277 | 0.05209 | 800 | -31.9727 | AC | 4 | 4 | 700
L229 | N_3401 | N_3422 | 0.0052506 | 0.031277 | 0.05209 | 800 | -31.9727 | AC | 4 | 4 | 700
L230 | N_3401 | N_3405 | 0.020818 | 0.12401 | 0.20653 | 800 | -8.0641 | AC | 4 | 4 | 700
L231 | N_3404 | N_3405 | 0.010102 | 0.044687 | 0.1288 | 800 | -22.3781 | AC | 4 | 4 | 700
L232 | N_3404 | N_3405 | 0.010102 | 0.044687 | 0.1288 | 800 | -22.3781 | AC | 4 | 4 | 700
L233 | N_3411 | N_3407 | 0.017063 | 0.10164 | 0.16928 | 800 | -9.8386 | AC | 4 | 4 | 700
L234 | N_3411 | N_3406 | 0.013504 | 0.080444 | 0.13398 | 800 | -12.4311 | AC | 4 | 4 | 700
L235 | N_3407 | N_3408 | 0.026896 | 0.11898 | 0.34292 | 800 | -8.4051 | AC | 4 | 4 | 700
L236 | N_3408 | N_3409 | 0.0070449 | 0.031164 | 0.089822 | 800 | -32.0885 | AC | 4 | 4 | 700
L237 | N_3409 | N_3410 | 0.039873 | 0.17638 | 0.50838 | 800 | -5.6695 | AC | 4 | 4 | 700
L238 | N_3406 | N_3412 | 0.0088814 | 0.052905 | 0.088111 | 800 | -18.9018 | AC | 4 | 4 | 700
L239 | N_3406 | N_3412 | 0.0093886 | 0.041532 | 0.11971 | 800 | -24.078 | AC | 4 | 4 | 700
L240 | N_3406 | N_3423 | 0.016411 | 0.075209 | 0.21677 | 800 | -13.2962 | AC | 4 | 4 | 700
L241 | N_3423 | N_3412 | 0.018703 | 0.11141 | 0.18555 | 800 | -8.9757 | AC | 4 | 4 | 700
L242 | N_3412 | N_3420 | 0.00037893 | 0.0042181 | 0.01406 | 800 | -237.0744 | AC | 4 | 4 | 700
L243 | N_3412 | N_3420 | 0.00037893 | 0.0042181 | 0.01406 | 800 | -237.0744 | AC | 4 | 4 | 700
L244 | N_3112 | N_3114 | 0.001928 | 0.025787 | 2.5341 | 2500 | -38.7792 | AC | 1 | 1 | 2500
L245 | N_3112 | N_3114 | 0.001928 | 0.025787 | 2.5341 | 2500 | -38.7792 | AC | 1 | 1 | 2500
L246 | N_3112 | N_3113 | 0.00043743 | 0.0064989 | 0.68607 | 2500 | -153.8725 | AC | 1 | 1 | 2500
L247 | N_3112 | N_3113 | 0.00043743 | 0.0064989 | 0.68607 | 2500 | -153.8725 | AC | 1 | 1 | 2500
L248 | N_3420 | N_3415 | 0.0090611 | 0.053976 | 0.089894 | 800 | -18.5268 | AC | 4 | 4 | 700
L249 | N_3420 | N_3415 | 0.0090611 | 0.053976 | 0.089894 | 800 | -18.5268 | AC | 4 | 4 | 700
L250 | N_3420 | N_3415 | 0.0090611 | 0.053976 | 0.089894 | 800 | -18.5268 | AC | 4 | 4 | 700
L251 | N_3115 | N_3102 | 0.00019869 | 0.002952 | 0.31163 | 2500 | -338.7591 | AC | 1 | 1 | 2500
L252 | N_3115 | N_3113 | 8.2298e-05 | 0.0012227 | 0.12908 | 2500 | -817.8512 | AC | 1 | 1 | 2500
L253 | N_3113 | N_3102 | 0.00029879 | 0.0044391 | 0.46863 | 2500 | -225.2695 | AC | 1 | 1 | 2500
L254 | N_3113 | N_3102 | 0.00029879 | 0.0044391 | 0.46863 | 2500 | -225.2695 | AC | 1 | 1 | 2500
L255 | N_3102 | N_3118 | 0.001073 | 0.015942 | 1.683 | 2500 | -62.7265 | AC | 1 | 1 | 2500
L256 | N_3102 | N_3118 | 0.001073 | 0.015942 | 1.683 | 2500 | -62.7265 | AC | 1 | 1 | 2500
L257 | N_3102 | N_3116 | 0.00025326 | 0.0037627 | 0.39721 | 2500 | -265.7692 | AC | 1 | 1 | 2500
L258 | N_3116 | N_3117 | 0.00013743 | 0.0020418 | 0.21555 | 2500 | -489.7579 | AC | 1 | 1 | 2500
L259 | N_3116 | N_3118 | 0.00097016 | 0.014414 | 1.5216 | 2500 | -69.378 | AC | 1 | 1 | 2500
L260 | N_3117 | N_3118 | 0.00080655 | 0.011983 | 1.265 | 2500 | -83.4516 | AC | 1 | 1 | 2500
L261 | N_3417 | N_3468 | 0.0012461 | 0.010547 | 0.036552 | 800 | -94.8166 | AC | 4 | 4 | 700
L262 | N_3417 | N_3468 | 0.0012461 | 0.010547 | 0.036552 | 800 | -94.8166 | AC | 4 | 4 | 700
L263 | N_3416 | N_3468 | 0.00012201 | 0.0010327 | 0.003579 | 800 | -968.3498 | AC | 4 | 4 | 700
L264 | N_3416 | N_3468 | 0.00012201 | 0.0010327 | 0.003579 | 800 | -968.3498 | AC | 4 | 4 | 700
L265 | N_3416 | N_3418 | 0.0051173 | 0.076333 | 0.30036 | 800 | -13.1004 | AC | 4 | 4 | 700
L266 | N_3416 | N_3418 | 0.012829 | 0.088902 | 0.16419 | 800 | -11.2484 | AC | 4 | 4 | 700
L267 | N_3416 | N_3426 | 0.0017328 | 0.014666 | 0.050828 | 800 | -68.1858 | AC | 4 | 4 | 700
L268 | N_3416 | N_3426 | 0.0017328 | 0.014666 | 0.050828 | 800 | -68.1858 | AC | 4 | 4 | 700
L269 | N_3416 | N_3424 | 0.00308 | 0.026069 | 0.090348 | 800 | -38.3602 | AC | 4 | 4 | 700
L270 | N_3416 | N_3429 | 0.012283 | 0.085117 | 0.1572 | 800 | -11.7485 | AC | 4 | 4 | 700
L271 | N_3416 | N_3429 | 0.012283 | 0.085117 | 0.1572 | 800 | -11.7485 | AC | 4 | 4 | 700
L272 | N_3416 | N_3429 | 0.012278 | 0.085083 | 0.15713 | 800 | -11.7532 | AC | 4 | 4 | 700
L273 | N_3416 | N_3429 | 0.012278 | 0.085083 | 0.15713 | 800 | -11.7532 | AC | 4 | 4 | 700
L274 | N_3415 | N_3424 | 0.000881 | 0.0062606 | 0.046793 | 800 | -159.7297 | AC | 4 | 4 | 700
L275 | N_3415 | N_3424 | 0.000881 | 0.0062606 | 0.046793 | 800 | -159.7297 | AC | 4 | 4 | 700
L276 | N_3424 | N_3428 | 0.00057566 | 0.0059607 | 0.020607 | 800 | -167.7655 | AC | 4 | 4 | 700
L277 | N_3424 | N_3428 | 0.00057566 | 0.0059607 | 0.020607 | 800 | -167.7655 | AC | 4 | 4 | 700
L278 | N_3424 | N_3421 | 0.0064 | 0.0391 | 0.365 | 800 | -25.5754 | AC | 4 | 4 | 700
L279 | N_3424 | N_3427 | 0.0016769 | 0.014193 | 0.049189 | 800 | -70.4581 | AC | 4 | 4 | 700
L280 | N_3424 | N_3402 | 0.00069243 | 0.0047754 | 0.015759 | 800 | -209.4062 | AC | 4 | 4 | 700
L281 | N_3424 | N_3402 | 0.00069243 | 0.0047754 | 0.015759 | 800 | -209.4062 | AC | 4 | 4 | 700
L282 | N_3424 | N_3425 | 0.00082734 | 0.0092097 | 0.030699 | 800 | -108.5817 | AC | 4 | 4 | 700
L283 | N_3425 | N_3416 | 0.0012083 | 0.01345 | 0.044833 | 800 | -74.3496 | AC | 4 | 4 | 700
L284 | N_3426 | N_3428 | 0.00036015 | 0.0036624 | 0.23227 | 800 | -273.0424 | AC | 4 | 4 | 700
L285 | N_3427 | N_3416 | 0.00068466 | 0.0076214 | 0.025405 | 800 | -131.2097 | AC | 4 | 4 | 700
L286 | N_3114 | N_3130 | 0.00025211 | 0.003372 | 0.33137 | 2500 | -296.5567 | AC | 1 | 1 | 2500
L287 | N_3114 | N_3130 | 0.00025211 | 0.003372 | 0.33137 | 2500 | -296.5567 | AC | 1 | 1 | 2500
L288 | N_3422 | N_3421 | 0.018933 | 0.11278 | 0.18783 | 800 | -8.8669 | AC | 4 | 4 | 700
L289 | N_3422 | N_3421 | 0.018933 | 0.11278 | 0.18783 | 800 | -8.8669 | AC | 4 | 4 | 700
L290 | N_3118 | N_3119 | 0.00010408 | 0.0014202 | 0.15758 | 2500 | -704.1395 | AC | 1 | 1 | 2500
L291 | N_3118 | N_3119 | 0.00010408 | 0.0014202 | 0.15758 | 2500 | -704.1395 | AC | 1 | 1 | 2500
L292 | N_3118 | N_3119 | 0.00010408 | 0.0014202 | 0.15758 | 2500 | -704.1395 | AC | 1 | 1 | 2500
L293 | N_3405 | N_3470 | 0.013232 | 0.078822 | 0.13128 | 800 | -12.6868 | AC | 4 | 4 | 700
L294 | N_3470 | N_3411 | 0.0034424 | 0.020506 | 0.034151 | 800 | -48.767 | AC | 4 | 4 | 700
L295 | N_3410 | N_3471 | 0.020611 | 0.091175 | 0.26279 | 800 | -10.9679 | AC | 4 | 4 | 700
L296 | N_3471 | N_3406 | 0.0055481 | 0.024543 | 0.070738 | 800 | -40.7455 | AC | 4 | 4 | 700
L297 | N_3115 | N_3113 | 8.2298e-05 | 0.0012227 | 0.12908 | 2500 | -817.8512 | AC | 1 | 1 | 2500
L298 | N_3115 | N_3113 | 8.2298e-05 | 0.0012227 | 0.12908 | 2500 | -817.8512 | AC | 1 | 1 | 2500
L299 | N_3115 | N_3113 | 8.2298e-05 | 0.0012227 | 0.12908 | 2500 | -817.8512 | AC | 1 | 1 | 2500
L300 | N_3418 | N_3429 | 0.0018196 | 0.01261 | 0.023288 | 800 | -79.3034 | AC | 4 | 4 | 700
L301 | N_3418 | N_3429 | 0.0018196 | 0.01261 | 0.023288 | 800 | -79.3034 | AC | 4 | 4 | 700
L302 | N_3201 | N_3401 | 0 | 0.0293 | 0 | 1000 | -34.1297 | AC | 2 | 4 | 1000
L303 | N_3201 | N_3401 | 0 | 0.0293 | 0 | 1000 | -34.1297 | AC | 2 | 4 | 1000
L304 | N_3201 | N_3401 | 0 | 0.0293 | 0 | 1000 | -34.1297 | AC | 2 | 4 | 1000
L305 | N_3112 | N_3412 | 0 | 0.0182 | 0 | 2500 | -54.9451 | AC | 1 | 4 | 2500
L306 | N_3112 | N_3412 | 0 | 0.0182 | 0 | 2500 | -54.9451 | AC | 1 | 4 | 2500
L307 | N_3115 | N_3415 | 0 | 0.02795 | 0 | 2500 | -35.7782 | AC | 1 | 4 | 2500
L308 | N_3115 | N_3415 | 0 | 0.02795 | 0 | 2500 | -35.7782 | AC | 1 | 4 | 2500
L309 | N_3115 | N_3415 | 0 | 0.02795 | 0 | 2500 | -35.7782 | AC | 1 | 4 | 2500
L310 | N_3102 | N_3202 | 0 | 0.01184 | 0 | 2500 | -84.4595 | AC | 1 | 2 | 2500
L311 | N_3202 | N_3402 | 0 | 0.0245 | 0 | 1000 | -40.8163 | AC | 2 | 4 | 1000
L312 | N_3202 | N_3402 | 0 | 0.0245 | 0 | 1000 | -40.8163 | AC | 2 | 4 | 1000
L313 | N_3116 | N_3416 | 0 | 0.01824 | 0 | 2500 | -54.8246 | AC | 1 | 4 | 2500
L314 | N_3116 | N_3416 | 0 | 0.01824 | 0 | 2500 | -54.8246 | AC | 1 | 4 | 2500
L315 | N_3117 | N_3417 | 0 | 0.01824 | 0 | 2500 | -54.8246 | AC | 1 | 4 | 2500
L316 | N_3118 | N_3418 | 0 | 0.0331 | 0 | 2500 | -30.2115 | AC | 1 | 4 | 2500
L317 | N_3118 | N_3418 | 0 | 0.0331 | 0 | 2500 | -30.2115 | AC | 1 | 4 | 2500
L318 | N_3118 | N_3418 | 0 | 0.0331 | 0 | 2500 | -30.2115 | AC | 1 | 4 | 2500
L319 | N_3118 | N_3418 | 0 | 0.0331 | 0 | 2500 | -30.2115 | AC | 1 | 4 | 2500
L320 | N_3114 | N_3314 | 0 | 0.022 | 0 | 2500 | -45.4545 | AC | 1 | 3 | 2500
L321 | N_3114 | N_3314 | 0 | 0.022 | 0 | 2500 | -45.4545 | AC | 1 | 3 | 2500
L322 | N_3406 | N_3906 | 0 | 0.081522 | 0 | 3000 | -12.2667 | AC | 4 | 9 | 3000
L323 | N_3421 | N_3921 | 0 | 0.11111 | 0 | 3000 | -9 | AC | 4 | 9 | 3000
L324 | N_3118 | N_3918 | 0 | 0.009375 | 0 | 3000 | -106.6667 | AC | 1 | 9 | 3000
L325 | N_3418 | N_3986 | 0 | 0.14019 | 0 | 3000 | -7.1333 | AC | 4 | 9 | 3000
L326 | N_3114 | N_3914 | 0 | 0.096154 | 0 | 3000 | -10.4 | AC | 1 | 9 | 3000
L327 | N_3415 | N_3915 | 0 | 0.048077 | 0 | 3000 | -20.8 | AC | 4 | 9 | 3000
L328 | N_3415 | N_3985 | 0 | 0.029412 | 0 | 3000 | -34 | AC | 4 | 9 | 3000
L329 | N_3119 | N_3980 | 0 | 0.0068807 | 0 | 3000 | -145.3333 | AC | 1 | 9 | 3000
L330 | N_3119 | N_3981 | 0 | 0.015 | 0 | 3000 | -66.6667 | AC | 1 | 9 | 3000
L331 | N_3119 | N_3982 | 0 | 0.05 | 0 | 3000 | -20 | AC | 1 | 9 | 3000
L332 | N_3412 | N_3912 | 0 | 0.035714 | 0 | 3000 | -28 | AC | 4 | 9 | 3000
L333 | N_3402 | N_3902 | 0 | 0.09375 | 0 | 3000 | -10.6667 | AC | 4 | 9 | 3000
L334 | N_3471 | N_3923 | 0 | 0.12821 | 0 | 3000 | -7.8 | AC | 4 | 9 | 3000
L335 | N_3429 | N_3929 | 0 | 0.010345 | 0 | 3000 | -96.6667 | AC | 4 | 9 | 3000
L336 | N_3422 | N_3922 | 0 | 0.03 | 0 | 3000 | -33.3333 | AC | 4 | 9 | 3000
L337 | N_3423 | N_3903 | 0 | 0.05 | 0 | 3000 | -20 | AC | 4 | 9 | 3000
L338 | N_5314 | N_5365 | 0.011164 | 0.084167 | 0.30612 | 900 | -11.8811 | AC | 3 | 3 | 800
L339 | N_5304 | N_5312 | 0.0025233 | 0.027077 | 0.1679 | 900 | -36.9314 | AC | 3 | 3 | 800
L340 | N_5304 | N_5313 | 0.00063613 | 0.0047961 | 0.017443 | 900 | -208.502 | AC | 3 | 3 | 800
L341 | N_5304 | N_5308 | 0.00072513 | 0.0054671 | 0.019884 | 900 | -182.9118 | AC | 3 | 3 | 800
L342 | N_5366 | N_5365 | 0.0018704 | 0.020308 | 0.14964 | 900 | -49.2425 | AC | 3 | 3 | 800
L343 | N_5366 | N_5365 | 0.0018704 | 0.020308 | 0.14964 | 900 | -49.2425 | AC | 3 | 3 | 800
L344 | N_5365 | N_5330 | 0.010319 | 0.11073 | 0.68661 | 900 | -9.031 | AC | 3 | 3 | 800
L345 | N_5305 | N_5307 | 0.0002 | 0.0018 | 0.72 | 900 | -555.5556 | AC | 3 | 3 | 800
L346 | N_5313 | N_5307 | 0.0010675 | 0.011455 | 0.071027 | 900 | -87.3013 | AC | 3 | 3 | 800
L347 | N_5313 | N_5308 | 0.00070046 | 0.0052811 | 0.019207 | 900 | -189.3532 | AC | 3 | 3 | 800
L348 | N_5306 | N_5312 | 0.00055524 | 0.0041862 | 0.015225 | 900 | -238.8773 | AC | 3 | 3 | 800
L349 | N_5306 | N_5309 | 0.00073954 | 0.0055758 | 0.020279 | 900 | -179.3478 | AC | 3 | 3 | 800
L350 | N_5307 | N_5340 | 0.0015794 | 0.011908 | 0.04331 | 900 | -83.9763 | AC | 3 | 3 | 800
L351 | N_5307 | N_5312 | 0.0014535 | 0.015597 | 0.096713 | 900 | -64.1143 | AC | 3 | 3 | 800
L352 | N_5309 | N_5312 | 0.00088699 | 0.0066874 | 0.024322 | 900 | -149.5343 | AC | 3 | 3 | 800
L353 | N_5340 | N_5310 | 0.00049403 | 0.0053013 | 0.032872 | 900 | -188.6338 | AC | 3 | 3 | 800
L354 | N_5340 | N_5312 | 0.0007875 | 0.0084505 | 0.052399 | 900 | -118.3363 | AC | 3 | 3 | 800
L355 | N_5310 | N_5311 | 0.00069458 | 0.0052368 | 0.019046 | 900 | -190.9577 | AC | 3 | 3 | 800
L356 | N_5301 | N_5302 | 0.0233 | 0.17567 | 0.6389 | 900 | -5.6925 | AC | 3 | 3 | 800
L357 | N_5301 | N_5302 | 0.0233 | 0.17567 | 0.6389 | 900 | -5.6925 | AC | 3 | 3 | 800
L358 | N_5340 | N_5303 | 0.0022921 | 0.0191 | 0.090918 | 900 | -52.3549 | AC | 3 | 3 | 800
L359 | N_5303 | N_5302 | 0.0039161 | 0.032634 | 0.15534 | 900 | -30.6428 | AC | 3 | 3 | 800
L360 | N_5318 | N_5303 | 0.006967 | 0.058058 | 0.27636 | 900 | -17.2241 | AC | 3 | 3 | 800
L361 | N_5302 | N_5304 | 0.0050279 | 0.041899 | 0.19944 | 900 | -23.8668 | AC | 3 | 3 | 800
L362 | N_5312 | N_5328 | 0.00064339 | 0.006904 | 0.04281 | 900 | -144.843 | AC | 3 | 3 | 800
L363 | N_5312 | N_5317 | 0.00014057 | 0.0015085 | 0.0093535 | 900 | -662.9279 | AC | 3 | 3 | 800
L364 | N_5317 | N_5311 | 7.7935e-05 | 0.00083631 | 0.0051857 | 900 | -1195.7348 | AC | 3 | 3 | 800
L365 | N_5340 | N_5318 | 0.0060045 | 0.050037 | 0.23818 | 900 | -19.9851 | AC | 3 | 3 | 800
L366 | N_5340 | N_5370 | 0.0024816 | 0.01871 | 0.068047 | 900 | -53.4485 | AC | 3 | 3 | 800
L367 | N_5340 | N_5325 | 0.0063795 | 0.053163 | 0.25305 | 900 | -18.8102 | AC | 3 | 3 | 800
L368 | N_5370 | N_5314 | 0.0079695 | 0.060086 | 0.21853 | 900 | -16.6429 | AC | 3 | 3 | 800
L369 | N_5318 | N_5345 | 0.004826 | 0.040217 | 0.19143 | 900 | -24.8653 | AC | 3 | 3 | 800
L370 | N_5345 | N_5365 | 0.007965 | 0.066375 | 0.31594 | 900 | -15.066 | AC | 3 | 3 | 800
L371 | N_5365 | N_5326 | 0.0048849 | 0.040708 | 0.19377 | 900 | -24.5653 | AC | 3 | 3 | 800
L372 | N_5326 | N_5325 | 0.0050054 | 0.041712 | 0.19855 | 900 | -23.9741 | AC | 3 | 3 | 800
L373 | N_5365 | N_5320 | 0.007965 | 0.066375 | 0.31594 | 900 | -15.066 | AC | 3 | 3 | 800
L374 | N_5320 | N_5318 | 0.004826 | 0.040217 | 0.19143 | 900 | -24.8653 | AC | 3 | 3 | 800
L375 | N_5303 | N_5329 | 0.002052 | 0.0171 | 0.081395 | 900 | -58.4803 | AC | 3 | 3 | 800
L376 | N_5304 | N_5329 | 0.001262 | 0.010517 | 0.05006 | 900 | -95.0865 | AC | 3 | 3 | 800
L377 | N_5345 | N_5945 | 0 | 0.065789 | 0 | 3000 | -15.2 | AC | 3 | 9 | 3000
L378 | N_5306 | N_5906 | 0 | 0.096154 | 0 | 3000 | -10.4 | AC | 3 | 9 | 3000
L379 | N_5311 | N_5911 | 0 | 0.031381 | 0 | 3000 | -31.8667 | AC | 3 | 9 | 3000
L380 | N_5318 | N_5918 | 0 | 0.16667 | 0 | 3000 | -6 | AC | 3 | 9 | 3000
L381 | N_5301 | N_5901 | 0 | 0.1049 | 0 | 3000 | -9.5333 | AC | 3 | 9 | 3000
L382 | N_5301 | N_5970 | 0 | 0.05 | 0 | 3000 | -20 | AC | 3 | 9 | 3000
L383 | N_5312 | N_5912 | 0 | 0.037129 | 0 | 3000 | -26.9333 | AC | 3 | 9 | 3000
L384 | N_5312 | N_5913 | 0 | 0.011719 | 0 | 3000 | -85.3333 | AC | 3 | 9 | 3000
L385 | N_5345 | N_5951 | 0 | 0.05 | 0 | 3000 | -20 | AC | 3 | 9 | 3000
L386 | N_5320 | N_5952 | 0 | 0.05 | 0 | 3000 | -20 | AC | 3 | 9 | 3000
L387 | N_5314 | N_5953 | 0 | 0.05 | 0 | 3000 | -20 | AC | 3 | 9 | 3000
L388 | N_5301 | N_5902 | 0 | 0.05 | 0 | 3000 | -20 | AC | 3 | 9 | 3000
L389 | N_5311 | N_5914 | 0 | 0.03 | 0 | 3000 | -33.3333 | AC | 3 | 9 | 3000
L390 | N_2261 | N_4220 | 0.0036839 | 0.046173 | 0.70177 | 600 | -21.6575 | AC | 2 | 2
L391 | N_2261 | N_4220 | 0.0036839 | 0.046173 | 0.70177 | 600 | -21.6575 | AC | 2 | 2
L392 | N_2213 | N_3203 | 0.00164 | 0.01259 | 0.1646 | 966 | -79.4281 | AC | 2 | 2
L393 | N_2402 | N_3409 | 0.0036 | 0.0154 | 0.0422 | 265 | -64.9351 | AC | 4 | 4
L394 | N_2201 | N_3201 | 0.0046263 | 0.03527 | 0.43286 | 1015 | -28.3527 | AC | 2 | 2 | 1015*0.9
L395 | N_2201 | N_3201 | 0.0046263 | 0.03527 | 0.43286 | 1015 | -28.3527 | AC | 2 | 2 | 1015*0.9
L396 | N_3314 | N_5301 | 0.0068954 | 0.051988 | 0.18908 | 435 | -19.2352 | AC | 3 | 3 | 435
L397 | N_3314 | N_5301 | 0.0068954 | 0.051988 | 0.18908 | 435 | -19.2352 | AC | 3 | 3 | (650+220)/2